## tag_symbols
Symbol | Type | Address | Description
Choppers_RunTime_Alarm | BOOL | W45.03 | Choperers Running >30 min
Chopper2_Running | BOOL | W45.02 | Chopper #2 Running
Chopper1_runing | BOOL | W45.01 | Chopper #1 Running
| BOOL | W44.02 | Caustic Valve Alarm #2
| BOOL | W44.01 | Caustic Valve Alarm #1
| BOOL | W44.00 | Caustic Valve Alarm #0
| BOOL | W28.03 | SV30-68 SCADA ON
| BOOL | W28.02 | SV30-68 PLC/SCADA
| BOOL | W28.01 | SV30-67 SCADA ON
| BOOL | W28.00 | SV30-67 PLC/SCADA
| BOOL | W27.00 | CHOP TO PRT
| BOOL | W23.00 | LIT110 FILL PB (SCADA)
| BOOL | W22.10 | PRT ACID Drain & EXT Drain
| BOOL | W22.04 | SV30-45B to Cent PLC
| BOOL | W22.03 | SV30_25B to Cent PLC
| BOOL | W22.00 | PRT ACID DRAIN to EFF PLC
| BOOL | W21.08 | PRT4 Drop to EXT (for Cent PLC)
| BOOL | W20.08 | Auto Heatup After Fill - 1=Off
| BOOL | W19.14 | Ext#1 4th Heatup Start
| BOOL | W19.13 | Ext#1 3rd Heatup Start
| BOOL | W19.12 | Ext#1 2nd Heatup Start
| BOOL | W19.11 | Ext#1 1st Heatup Start
| BOOL | W19.10 | Synch Trigger from SCADA
| BOOL | W19.09 | EXT#1 First Cook Drop Start to SCADA
| BOOL | W19.03 | EXT #1 4th Cook Display
| BOOL | W19.02 | EXT #1 3rd Cook Display
| BOOL | W19.01 | EXT #1 2nd Cook Display
| BOOL | W19.00 | EXT #1 1st Cook Display
| BOOL | W18.15 | PRT#4 > 10%
| BOOL | W18.14 | PRT#3 > 10%
| BOOL | W18.13 | PRT#2 > 10%
| BOOL | W18.12 | PRT#1 > 10%
| BOOL | W18.11 | Stop PRT4 Drain Time
| BOOL | W18.10 | Stop PRT3 Drain Time
| BOOL | W18.09 | Stop PRT2 Drain Time
| BOOL | W18.08 | Stop PRT1 Drain Time
| BOOL | W18.05 | SCADA Reset P.B Skimmings
| BOOL | W18.03 | Set ON First Scan
| BOOL | W18.01 | SCADA Reset P.B Sludge
| BOOL | W17.14 | TK1 High Level Override
| BOOL | W17.13 | Delay to Open RotoStrainer Valve
| BOOL | W17.12 | Delay After TK1 Not HI Level
| BOOL | W17.11 | Delay to Open PRT Drop Valve
| BOOL | W17.10 | Manual (test)
| BOOL | W17.09 | EXT Drain Valve Interlock
| BOOL | W17.08 | PRT4 Drain Counter STOP
| BOOL | W17.07 | PRT #3 Drain Counter STOP
| BOOL | W17.06 | PRT #2 Drain Counter STOP
| BOOL | W17.05 | PRT1 Drain Counter STOP
| BOOL | W17.04 | PRT4 Draining
| BOOL | W17.03 | PRT3 Draining
| BOOL | W17.02 | PRT2 Draining
| BOOL | W17.01 | PRT1 Draining
| BOOL | W17.00 | One or more PRT's Draining
XV13_ZH | BOOL | W16.05 | XV13 OPEN CAUSTIC TO PRECOAT TK VLV
PRT4_CHP_IND | BOOL | W16.04 | Chopping Indication
PRT3_CHP_IND | BOOL | W16.03 | Chopping Indication
PRT2_CHP_IND | BOOL | W16.02 | Chopping Indication
PRT1_CHP_IND | BOOL | W16.01 | Chopping Indication
P1M7_SPARE3 | BOOL | W15.15 | spare
V4013_ZC | BOOL | W15.14 | Caustic Dosing Valve for EXT4
V4012_ZC | BOOL | W15.13 | Caustic Dosing Valve for RHT4
V4011_ZC | BOOL | W15.12 | Caustic Dosing Valve for PRT4
V4010_ZC | BOOL | W15.11 | PRT4 Acid Dosing Valve Output
P1M7_SPARE2 | BOOL | W15.10 | spare
V4008_ZC | BOOL | W15.09 | RHT4 Cold Water valve Output
V4007_ZC | BOOL | W15.08 | PRT4 Discharge Valve Output
V4006_ZC | BOOL | W15.07 | PRT4 Cold Water Valve Output
V4005_ZC | BOOL | W15.06 | PRT4 Drain Valve Closed
V4004_ZC | BOOL | W15.05 | PRT4 Drain Valve Output
V4003_ZC | BOOL | W15.04 | PRT4 Spray Ball Cold Water Valve Output
V4002_ZC | BOOL | W15.03 | RHT4 Slide Gate Valve Output
V4001_ZC | BOOL | W15.02 | RHT4 Drain Valve Output
P1M7_SPARE1 | BOOL | W15.01 | spare
M4000_MC | BOOL | W15.00 | M4000 Output Contact (Agitator)
P1M6_SPARE12 | BOOL | W14.15 | Spare12
V4010_ZH | BOOL | W14.14 | PRT4 Acid Dosing Valve Opened
P1M6_SPARE11 | BOOL | W14.13 | Spare11
P1M6_SPARE30 | BOOL | W14.12 | Spare10
V4008_ZH | BOOL | W14.11 | RHT4 Cold Water valve Opened
V4007_ZL | BOOL | W14.10 | PRT4 Discharge Valve Closed
V4007_ZH | BOOL | W14.09 | PRT4 Discharge Valve Opened
V4006_ZH | BOOL | W14.08 | PRT4 Cold Water Valve Opened
V4005_ZH | BOOL | W14.07 | PRT4 Drain Valve Closed
V4004_ZH | BOOL | W14.06 | PRT4 Drain Valve Opened
V4003_ZH | BOOL | W14.05 | PRT4 Spray Ball Cold Water Valve Opened
V4002_ZL | BOOL | W14.04 | RHT4 Slide Gate Valve Closed
V4002_ZH | BOOL | W14.03 | RHT4 Slide Gate Valve Opened
V4001_ZH | BOOL | W14.02 | RHT4 Drain Valve Opened
P1M6_SPARE9 | BOOL | W14.01 | Spare9
P1M6_SPARE8 | BOOL | W14.00 | Spare8
P1M6_SPARE7 | BOOL | W13.15 | Spare7
P1M6_SPARE6 | BOOL | W13.14 | Spare6
P1M6_SPARE5 | BOOL | W13.13 | Spare5
P1M6_SPARE4 | BOOL | W13.12 | Spare4
P1M6_SPARE3 | BOOL | W13.11 | Spare3
P1M6_SPARE2 | BOOL | W13.10 | Spare2
P1M6_SPARE1 | BOOL | W13.09 | Spare1
V4013_ZH | BOOL | W13.08 | Caustic Dosing Valve for EXT4
V4012_ZH | BOOL | W13.07 | Caustic Dosing Valve for RHT4
V4011_ZH | BOOL | W13.06 | Caustic Dosing Valve for PRT4
LS_PRETK4_HL | BOOL | W13.05 | Pretreatment TK-4 Level Switch High
LS_PRETK4_LL | BOOL | W13.04 | Pretreatment TK-4 Level Switch Low
LS_RINDTK4_HL | BOOL | W13.03 | Rind TK-4 Level Switch High
LS_RINDTK4_LL | BOOL | W13.02 | Rind TK-4 Level Switch Low
M4000_FA | BOOL | W13.01 | Mixer 4000 Overload
M4000_MN | BOOL | W13.00 | M4000 Auxiliary Contact (Agitator)
P1M5_SPARE3 | BOOL | W12.15 | spare
V3013_ZC | BOOL | W12.14 | Caustic Dosing Valve for EXT3
V3012_ZC | BOOL | W12.13 | Caustic Dosing Valve for RHT3
V3011_ZC | BOOL | W12.12 | Caustic Dosing Valve for PRT3
V3010_ZC | BOOL | W12.11 | PRT3 Acid Dosing Valve Output
P1M5_SPARE2 | BOOL | W12.10 | spare
V3008_ZC | BOOL | W12.09 | RHT3 Cold Water valve Output
V3007_ZC | BOOL | W12.08 | PRT3 Discharge Valve Output
V3006_ZC | BOOL | W12.07 | PRT3 Cold Water Valve Output
V3005_ZC | BOOL | W12.06 | PRT3 Drain Valve Output
V3004_ZC | BOOL | W12.05 | PRT3 Drain Valve Output
V3003_ZC | BOOL | W12.04 | PRT3 Spray Ball Cold Water Valve Output
V3002_ZC | BOOL | W12.03 | RHT3 Slide Gate Valve Output
V3001_ZC | BOOL | W12.02 | RHT3 Drain Valve Output
P1M5_SPARE1 | BOOL | W12.01 | spare
M3000_MC | BOOL | W12.00 | M3000 Output Contact (Agitator)
P1M2_SPARE12 | BOOL | W11.15 | Spare12
V3010_ZH | BOOL | W11.14 | PRT3 Acid Dosing Valve Opened
P1M2_SPARE11 | BOOL | W11.13 | Spare11
P1M2_SPARE30 | BOOL | W11.12 | DO NOT USE
V3008_ZH | BOOL | W11.11 | RHT3 Cold Water valve Opened
V3007_ZL | BOOL | W11.10 | PRT3 Discharge Valve Closed
V3007_ZH | BOOL | W11.09 | PRT3 Discharge Valve Opened
V3006_ZH | BOOL | W11.08 | PRT3 Cold Water Valve Opened
V3005_ZH | BOOL | W11.07 | PRT3 Drain Valve Opened
V3004_ZH | BOOL | W11.06 | PRT3 Drain Valve Opened
V3003_ZH | BOOL | W11.05 | PRT3 Spray Ball Cold Water Valve Opened
V3002_ZL | BOOL | W11.04 | RHT3 Slide Gate Valve Closed
V3002_ZH | BOOL | W11.03 | RHT3 Slide Gate Valve Opened
V3001_ZH | BOOL | W11.02 | RHT3 Drain Valve Opened
P1M2_SPARE9 | BOOL | W11.01 | Spare9
P1M2_SPARE8 | BOOL | W11.00 | Spare8
P1M2_SPARE7 | BOOL | W10.15 | Spare7
P1M2_SPARE6 | BOOL | W10.14 | Spare6
P1M2_SPARE5 | BOOL | W10.13 | Spare5
P1M2_SPARE4 | BOOL | W10.12 | Spare4
P1M2_SPARE3 | BOOL | W10.11 | Spare3
P1M2_SPARE2 | BOOL | W10.10 | Spare2
P1M2_SPARE1 | BOOL | W10.09 | Spare1
V3013_ZH | BOOL | W10.08 | Caustic Dosing Valve for EXT3
V3012_ZH | BOOL | W10.07 | Caustic Dosing Valve for RHT3
V3011_ZH | BOOL | W10.06 | Caustic Dosing Valve for PRT3
LS_PRETK3_HL | BOOL | W10.05 | Pretreatment TK-3 Level Switch High
LS_PRETK3_LL | BOOL | W10.04 | Pretreatment TK-3 Level Switch Low
LS_RINDTK3_HL | BOOL | W10.03 | Rind TK-3 Level Switch High
LS_RINDTK3_LL | BOOL | W10.02 | Rind TK-3 Level Switch Low
M3000_FA | BOOL | W10.01 | Mixer 3000 Overload
M3000_MN | BOOL | W10.00 | M3000 Auxiliary Contact (Agitator)
| BOOL | W9.09 | EXT #4 HI LVL >2min
| BOOL | W9.08 | EXT #3 HI LVL > 2min
| BOOL | W9.07 | EXT #2 HI LVL > 2min
| BOOL | W9.06 | EXT #1 HI LVL >2min
| BOOL | W8.11 | EXT #4 HIGH LEVEL on DROP
| BOOL | W8.10 | EXT #3 HIGH LEVEL on DROP
| BOOL | W8.09 | EXT #2 HIGH LEVEL on DROP
| BOOL | W8.08 | EXT #1 HIGH LEVEL on DROP
| BOOL | W8.04 | Extractor #1 Losing Level
| BOOL | W8.03 | EXT #4 HI LVL
| BOOL | W8.02 | EXT #3 HI LVL
| BOOL | W8.01 | EXT #2 HI LVL
| BOOL | W8.00 | EXT #1 HI LVL
M5_SPARE11 | BOOL | W7.15 | SPARE
TK_100 | BOOL | W7.14 | High Level Audible Alarm
P100_MC | BOOL | W7.13 | Caustic Delivery Pump Running
V110_ZC | BOOL | W7.12 | Old Caustic Tank Fill Valve
P110_MC | BOOL | W7.11 | Day Tank Caustic Delivery Pump Running
V115_ZC | BOOL | W7.10 | Demin Caustic Day Tank Fill Valve
M5_SPARE7 | BOOL | W7.09 | Demin Caustic Fill Valve Open w/o CMD
M5_SPARE6 | BOOL | W7.08 | SPARE
V120A_OUT_ZC | BOOL | W7.07 | Acid Dosing Pump Suction/Discharge Valve Output
M5_SPARE4 | BOOL | W7.06 | SPARE
Drain_Valve_WFT | BOOL | W7.05 | Water Fraction Tank Drain Valve Output
Spray_Ball_WFT | BOOL | W7.04 | Water Fraction Tank Spray Ball Output
V105 | BOOL | W7.03 | Water Fraction Tank Caustic Valve Output
P120_MC | BOOL | W7.02 | Acid Pump Control Signal
V121_ZC | BOOL | W7.01 | Acid D Water Valve Output
V120_ZC | BOOL | W7.00 | Acid D Fill Valve Output
M4_SPARE3 | BOOL | W6.15 | spare
V2013_ZC | BOOL | W6.14 | Caustic Dosing Valve for EXT2
V2012_ZC | BOOL | W6.13 | Caustic Dosing Valve for RHT2
V2011_ZC | BOOL | W6.12 | Caustic Dosing Valve for PRT2
V2010_ZC | BOOL | W6.11 | PRT2 Acid Dosing Valve Output
M4_SPARE2 | BOOL | W6.10 | spare
V2008_ZC | BOOL | W6.09 | RHT2 Cold Water valve Output
V2007_ZC | BOOL | W6.08 | PRT2 Discharge Valve Output
V2006_ZC | BOOL | W6.07 | PRT2 Cold Water Valve Output
V2005_ZC | BOOL | W6.06 | PRT2 Drain Valve Output
V2004_ZC | BOOL | W6.05 | PRT2 Drain Valve Output
V2003_ZC | BOOL | W6.04 | PRT2 Spray Ball Cold Water Valve Output
V2002_ZC | BOOL | W6.03 | RHT2 Slide Gate Valve Output
V2001_ZC | BOOL | W6.02 | RHT2 Drain Valve Output
M4_SPARE1 | BOOL | W6.01 | spare
M2000_MC | BOOL | W6.00 | M2000 Output Contact (Agitator)
M3_SPARE3 | BOOL | W5.15 | spare
V1013_ZC | BOOL | W5.14 | Caustic Dosing Valve for EXT1
V1012_ZC | BOOL | W5.13 | Caustic Dosing Valve for RHT1
V1011_ZC | BOOL | W5.12 | Caustic Dosing Valve for PRT1
V1010_ZC | BOOL | W5.11 | PRT1 Acid Dosing Valve Output
M3_SPARE2 | BOOL | W5.10 | spare
V1008_ZC | BOOL | W5.09 | RHT1 Cold Water valve Output
V1007_ZC | BOOL | W5.08 | PRT1 Discharge Valve Output
V1006_ZC | BOOL | W5.07 | PRT1 Cold Water Valve Output
V1005_ZC | BOOL | W5.06 | PRT1 Drain Valve Output
V1004_ZC | BOOL | W5.05 | PRT1 Drain Valve Output
V1003_ZC | BOOL | W5.04 | PRT1 Spray Ball Cold Water Valve Output
V1002_ZC | BOOL | W5.03 | RHT1 Slide Gate Valve Output
V1001_ZC | BOOL | W5.02 | RHT1 Drain Valve Output
M3_SPARE1 | BOOL | W5.01 | spare
M1000_MC | BOOL | W5.00 | M1000 Output Contact (Agitator)
P100_MN | BOOL | W4.15 | Caustic Delivery Pump Running
V110_ZH | BOOL | W4.14 | Old Caustic Tank Fill Valve
LS_LS100_CAUSTIC | BOOL | W4.13 | New Caustic Tank Leak Switch
LS_LH100_CAUSTIC | BOOL | W4.12 | New Caustic Tank High Level
LS_LH110_CAUSTIC | BOOL | W4.11 | Old Caustic Tank High Level
GREASE_PUMP_NO_FLOW | BOOL | W4.10 | Lard pump no flow switch
GREASE_TANKS_FULL | BOOL | W4.09 | Hous Grease Tanks TK111/112 full
GREASE_PUMP_RUNNING | BOOL | W4.08 | Lard Pump Running
GREASE_SYSTEM | BOOL | W4.07 | Grease Pump System Condition
SKM_BSN_EXIT | BOOL | W4.06 | Skimming Basin Exit Door
P120_MN | BOOL | W4.05 | ACID DOSING PUMP RUNNING
V105_ZH | BOOL | W4.04 | V105 Water Fraction Tank Caustic Valve Opened
V120A_OUT_ZH | BOOL | W4.03 | Acid Dosing Pump Suction/Discharge Valve Opened
LS_TK120_LH | BOOL | W4.02 | Acid D Tank High Level
V121_ZH | BOOL | W4.01 | Acid D Water Valve Opened
V120_ZH | BOOL | W4.00 | Acid D Fill Valve Opened
M1_SPARE12 | BOOL | W3.15 | Spare12
V2010_ZH | BOOL | W3.14 | PRT2 Acid Dosing Valve Opened
M1_SPARE11 | BOOL | W3.13 | Spare11
M1_SPARE10 | BOOL | W3.12 | Spare20
V2008_ZH | BOOL | W3.11 | RHT2 Cold Water valve Opened
V2007_ZL | BOOL | W3.10 | PRT2 Discharge Valve Closed
V2007_ZH | BOOL | W3.09 | PRT2 Discharge Valve Opened
V2006_ZH | BOOL | W3.08 | PRT2 Cold Water Valve Opened
V2005_ZH | BOOL | W3.07 | PRT2 Drain Valve Opened
V2004_ZH | BOOL | W3.06 | PRT2 Drain Valve Opened
V2003_ZH | BOOL | W3.05 | PRT2 Spray Ball Cold Water Valve Opened
V2002_ZL | BOOL | W3.04 | RHT2 Slide Gate Valve Closed
V2002_ZH | BOOL | W3.03 | RHT2 Slide Gate Valve Opened
V2001_ZH | BOOL | W3.02 | RHT2 Drain Valve Opened
M1_SPARE9 | BOOL | W3.01 | Spare9
M1_SPARE8 | BOOL | W3.00 | Spare8
M1_SPARE7 | BOOL | W2.15 | Spare7
M1_SPARE6 | BOOL | W2.14 | Spare6
M1_SPARE5 | BOOL | W2.13 | Spare5
M1_SPARE4 | BOOL | W2.12 | Spare4
M1_SPARE3 | BOOL | W2.11 | Spare3
M1_SPARE2 | BOOL | W2.10 | Spare2
M1_SPARE1 | BOOL | W2.09 | Spare1
V2013_ZH | BOOL | W2.08 | Caustic Dosing Valve for EXT2
V2012_ZH | BOOL | W2.07 | Caustic Dosing Valve for RHT2
V2011_ZH | BOOL | W2.06 | Caustic Dosing Valve for PRT2
LS_PRETK2_HL | BOOL | W2.05 | Pretreatment TK-2 Level Switch High
LS_PRETK2_LL | BOOL | W2.04 | Pretreatment TK-2 Level Switch Low
LS_RINDTK2_HL | BOOL | W2.03 | Rind TK-2 Level Switch High
LS_RINDTK2_LL | BOOL | W2.02 | Rind TK-2 Level Switch Low
M2000_FA | BOOL | W2.01 | Mixer 2000 Overload
M2000_MN | BOOL | W2.00 | M2000 Auxiliary Contact (Agitator)
M0_SPARE12 | BOOL | W1.15 | Spare12
V1010_ZH | BOOL | W1.14 | PRT1 Acid Dosing Valve Opened
M0_SPARE11 | BOOL | W1.13 | Spare11
M0_SPARE10 | BOOL | W1.12 | Spare10
V1008_ZH | BOOL | W1.11 | RHT1 Cold Water valve Opened
V1007_ZL | BOOL | W1.10 | PRT1 Discharge Valve Closed
V1007_ZH | BOOL | W1.09 | PRT1 Discharge Valve Opened
V1006_ZH | BOOL | W1.08 | PRT1 Cold Water Valve Opened
V1005_ZH | BOOL | W1.07 | PRT1 Drain Valve Opened
V1004_ZH | BOOL | W1.06 | PRT1 Drain Valve Opened
V1003_ZH | BOOL | W1.05 | PRT1 Spray Ball Cold Water Valve Opened
V1002_ZL | BOOL | W1.04 | RHT1 Slide Gate Valve Closed
V1002_ZH | BOOL | W1.03 | RHT1 Slide Gate Valve Opened
V1001_ZH | BOOL | W1.02 | RHT1 Drain Valve Opened
M0_SPARE9 | BOOL | W1.01 | Spare9
M0_SPARE8 | BOOL | W1.00 | Spare8
P110_MN | BOOL | W0.15 | New Caustic Day Tank Delivery Pump Running
V115_ZH | BOOL | W0.14 | Demin Caustic Day Tank Fill Valve Opened
LS_LH120_CAUSTIC | BOOL | W0.13 | Demin Caustic Day Tank Level High High
LS120_ON | BOOL | W0.12 | Demin Caustic Day Tank Request for Caustic
Spare3 | BOOL | W0.11 | Spare3
M0_SPARE3 | BOOL | W0.11 | Spare3
M0_SPARE2 | BOOL | W0.10 | Spare2
Spare2 | BOOL | W0.10 | Spare2
M0_SPARE1 | BOOL | W0.09 | Spare1
Spare1 | BOOL | W0.09 | Spare1
V1013_ZH | BOOL | W0.08 | Caustic Dosing Valve for EXT1
V1012_ZH | BOOL | W0.07 | Caustic Dosing Valve for RHT1
V1011_ZH | BOOL | W0.06 | Caustic Dosing Valve for PRT1
LS_PRETK1_HL | BOOL | W0.05 | Pretreatment TK-1 Level Switch High
Caustic_SYS_HeatTrace | BOOL | W0.04 | Caustic system heat trace ON
STK_PIT_OVERFLOW_SW | BOOL | W0.03 | Settiling Tank's PIT Overflow
LS_RINDTK1_LL | BOOL | W0.02 | Rind TK-1 Level Switch Low
M1000_FA | BOOL | W0.01 | Mixer 1000 Overload
M1000_MN | BOOL | W0.00 | M1000 Auxiliary Contact (Agitator)
| BOOL | T4043 | time to clear non acid drain line
| BOOL | T4042 | 4 sec time to clear out drain line
| BOOL | T4040 | Time Delay
| BOOL | T4039 | Area 4 interlock on LO level
PRT4_V4008_TOFF | BOOL | T4035 | Timer Off
PRT4_V4008_TON | BOOL | T4034 | Timer On
PRT4_AG_TON | BOOL | T4033 | PRT4 AG On
PRT4_AG_TOFF | BOOL | T4032 | PRT4 AG Off
PRT4_1M_TIME_RETENTIVE | BOOL | T4031 | PRT4 1M TIME (Retentive)
PRT4_1M_TIME | BOOL | T4030 | PRT4 1M TIME
LT_4002_ALML_TIM | BOOL | T4029 | Low Level Time Delay
LT_4002_ALMH_TIM | BOOL | T4028 | High Level Time Delay
LT_4001_ALML_TIM | BOOL | T4027 | RHT4 High level time delay
LT_4001_ALMH_TIM | BOOL | T4026 | High Level Time Delay
PRT4_ADVANCE_TIM | BOOL | T4025 | Double Advance Timer Protection
Chopers_Runtimes | BOOL | T4021 | Choppers run timer
Chopper_timer2 | BOOL | T4010 | Choppert2
| BOOL | T3163 | Water Fraction Drain Timer
| BOOL | T3162 | Water Fraction Spray Timer
FIT_120_ALML_TIM | BOOL | T3153 | Low Flow Time Delay
FIT_120_ALMH_TIM | BOOL | T3152 | High Flow Time Delay
LT_120_ALML_TIM | BOOL | T3151 | Low Level Time Delay
LT_120_ALMH_TIM | BOOL | T3150 | High Level Time Delay
PRT3_V3008_TOFF | BOOL | T3135 | Timer Off
PRT3_V3008_TON | BOOL | T3134 | Timer On
PRT3_AG_TON | BOOL | T3133 | PRT3 AG On
PRT3_AG_TOFF | BOOL | T3132 | PRT3 AG Off
PRT3_1M_TIME_RETENTIVE | BOOL | T3131 | PRT3 1M TIME (Retentive)
PRT3_1M_TIME | BOOL | T3130 | PRT3 1M TIME
LT_3002_ALML_TIM | BOOL | T3129 | Low Level Time Delay
LT_3002_ALMH_TIM | BOOL | T3128 | High Level Time Delay
LT_3001_ALML_TIM | BOOL | T3127 | RHT3 High level time delay
LT_3001_ALMH_TIM | BOOL | T3126 | High Level Time Delay
PRT3_ADVANCE_TIM | BOOL | T3125 | Double Advance Timer Protection
PRT2_V2008_TOFF | BOOL | T3085 | Timer Off
PRT2_V2008_TON | BOOL | T3084 | Timer On
PRT2_AG_TON | BOOL | T3083 | PRT2 AG On
PRT2_AG_TOFF | BOOL | T3082 | PRT2 AG Off
PRT2_1M_TIME_RETENTIVE | BOOL | T3081 | PRT2 1M TIME (Retentive)
PRT2_1M_TIME | BOOL | T3080 | PRT2 1M TIME
LT_2002_ALML_TIM | BOOL | T3079 | Low Level Time Delay
LT_2002_ALMH_TIM | BOOL | T3078 | High Level Time Delay
LT_2001_ALML_TIM | BOOL | T3077 | RHT2 High level time delay
LT_2001_ALMH_TIM | BOOL | T3076 | High Level Time Delay
PRT2_ADVANCE_TIM | BOOL | T3075 | Double Advance Timer Protection
PRT1_V1008_TOFF | BOOL | T3035 | Timer Off
PRT1_V1008_TON | BOOL | T3034 | Timer On
PRT1_AG_TON | BOOL | T3033 | PRT1 AG On
PRT1_AG_TOFF | BOOL | T3032 | PRT1 AG Off
PRT1_1M_TIME_RETENTIVE | BOOL | T3031 | PRT1 1M TIME (Retentive)
PRT1_1M_TIME | BOOL | T3030 | PRT1 1M TIME
LT_1002_ALML_TIM | BOOL | T3029 | Low Level Time Delay
LT_1002_ALMH_TIM | BOOL | T3028 | High Level Time Delay
LT_1001_ALML_TIM | BOOL | T3027 | HI Level delay
LT_1001_ALMH_TIM | BOOL | T3026 | High Level Time Delay
PRT1_ADVANCE_TIM | BOOL | T3025 | Double Advance Timer Protection
| BOOL | T2028 | DRAINING TIMER-1
| BOOL | T2027 | DRAINING TIMER-1
| BOOL | T2026 | DRAINING TIMER-1
| BOOL | T2025 | DRAINING TIMER-1
| BOOL | T2023 | Mixing Pulse Time (12 min Off)
| BOOL | T2022 | Mixing Pulse Time (3 min ON)
V4010_TIMER_FLT | BOOL | T2021 | V4010 Fail TIMER
V4009_TIMER_FLT | BOOL | T2020 | V4009 Fail TIMER
V4008_TIMER_FLT | BOOL | T2019 | V4008 Fail TIMER
V4007_TIMER_FLT | BOOL | T2018 | V4007 Fail TIMER
V4006_TIMER_FLT | BOOL | T2017 | V4006 Fail TIMER
V4005_TIMER_FLT | BOOL | T2016 | V4005 Fail TIMER
V4004_TIMER_FLT | BOOL | T2015 | V4004 Fail TIMER
V4003_TIMER_FLT | BOOL | T2014 | V4003 Fail TIMER
V4002_TIMER_FLT | BOOL | T2013 | V4002 Fail TIMER
V4001_TIMER_FLT | BOOL | T2012 | V4001 Fail TIMER
V4000_TIMER_FLT | BOOL | T2011 | V4000 Fail TIMER
M4000_TIMER_FLT | BOOL | T2010 | M4000 Fail TIMER
| BOOL | T2008 | DRAINING TIMER-2
| BOOL | T2007 | DRAINING TIMER-2
| BOOL | T2006 | DRAINING TIMER-2
| BOOL | T2005 | DRAINING TIMER-2
PRE4_1m_PULSE | BOOL | T2003 | 1m Pulse
V4008_CLOSE_TIM | BOOL | T2002 | V4008 CLOSE TIMER
V4008_OPEN_TIM | BOOL | T2001 | V4008 OPEN TIMER
PRETREATMENT_4_TIMER_DN | BOOL | T2000 | Pretreatment 4 General Timer Done
| BOOL | T1061 | 10 MIN SPRAY
| BOOL | T0609 | Alarm On Delay
| BOOL | T0411 | PRT#4 Agitator Run Duration Timer
| BOOL | T0410 | PRT#2 Agitator Run Duration Timer
| BOOL | T0409 | PRT#3 Agitator Run Duration Timer
| BOOL | T0408 | PRT#1 Agitator Run Duration Timer
| BOOL | T0407 | PRT4 Water Fill Timer
| BOOL | T0406 | PRT4 Discharge Timer
| BOOL | T0404 | PRT2 Water Fill Timer
| BOOL | T0403 | PRT2 Discharge Timer
| BOOL | T0401 | PRT3 Water Fill Timer
| BOOL | T0400 | PRT3 Discharge Timer
| BOOL | T0351 | EXT1 Cone Closed Timer
| BOOL | T0341 | 10min Skimmings Timer
| BOOL | T0340 | 10min Sludge Timer
CFT_2_DELAY_Status | BOOL | T0324 | CFT#2 5 Sec DELAY
CFT_2_DELAY_PV | CHANNEL | T324 | CFT#2 5 Sec DELAY
CFT_1_DELAY_Status | BOOL | T0323 | CFT#1 5 Sec DELAY
CFT_1_DELAY_PV | CHANNEL | T323 | CFT#1 5 Sec DELAY
| BOOL | T0293 | PRT#4 Step Delay
| BOOL | T0292 | PRT#3 Step Delay
| BOOL | T0291 | PRT#2 Step Delay
| BOOL | T0290 | PRT#1 Step Delay
| BOOL | T0260 | SHUT DOWN STEAM VALVE FOR 3 MINS
| BOOL | T0254 | EXT4 SHUT DOWN RECIRC PUMP FOR 5 MINS
| BOOL | T0253 | EXT3 SHUT DOWN RECIRC PUMP FOR 5 MINS
| BOOL | T0252 | EXT2 SHUT DOWN RECYC PUMP FOR 5 MINS
| BOOL | T0251 | SHUT DOWN RECYC PUMP 5 MINS
| BOOL | T0248 | EXT4 HEAT UP 25 MINS
| BOOL | T0247 | EXT3 HEAT UP 25 MINS
| BOOL | T0246 | EXT2 HEAT UP 25 MINS
| BOOL | T0245 | EXT1 HEAT UP 25 MINS
| BOOL | T0244 | EXT4 ONE MIN AIR SHOT TIMER
| BOOL | T0243 | EXT3 ONE MIN AIR SHOT TIMER
| BOOL | T0242 | EXT2 ONE MIN AIR SHOT TIMER
| BOOL | T0241 | EXT1 ONE MIN AIR SHOT TIMER
| BOOL | T0238 | EXT #4 LVL DELAY
| BOOL | T0236 | EXCEED_POPUP_RESET
| BOOL | T0235 | EXT #3 LVL DELAY
| BOOL | T0198 | AIR_EXT-4A
| BOOL | T0197 | AIR_EXT-3A
| BOOL | T0196 | AIR_EXT-2A
| BOOL | T0195 | AIR_EXT-1A
| BOOL | T0194 | AIR_EXT-4
| BOOL | T0193 | AIR_EXT-3
| BOOL | T0192 | AIR_EXT-2
| BOOL | T0191 | AIR_EXT-1
| BOOL | T0168 | AIR4_SHOT_5min_TIMER
| BOOL | T0167 | AIR2_SHOT_5min_TIMER
| BOOL | T0166 | AIR2_SHOT_5min_TIMER
| BOOL | T0165 | AIR_SHOT_5min_TIMER
| BOOL | T0164 | 10 MIN SPRAY
| BOOL | T0163 | 10 MIN SPRAY
| BOOL | T0162 | 10 MIN SPRAY
| BOOL | T0161 | 10 MIN SPRAY
STKMINUS1_SPRAY_TIM_Status | BOOL | T0160 | STK-1 SPRAY TIME 10 MIN
STKMINUS1_SPRAY_TIM_PV | CHANNEL | T160 | STK-1 SPRAY TIME 10 MIN
| BOOL | T0156 | 5sec Delay
| BOOL | T0155 | 5sec Delay
| BOOL | T0150 | Cook #2 Water Fill H/E On Delay
| BOOL | T0149 | Cook #2 Water Fill H/E Off Delay
EXT2HUTIMER_Status | BOOL | T0140
EXT2HUTIMER_PV | CHANNEL | T140
EXT1HUTIMER_Status | BOOL | T0139
EXT1HUTIMER_PV | CHANNEL | T139
_4COOK4SETTMR_Status | BOOL | T0138
_4COOK4SETTMR_PV | CHANNEL | T138
_4DROP4TMR_Status | BOOL | T0137
_4DROP4TMR_PV | CHANNEL | T137
_4COOK2_Status | BOOL | T0127
_4COOK2_PV | CHANNEL | T127
_4AIRSHOTDLY_Status | BOOL | T0121 | Delay Between Air Shots
_4AIRSHOTDLY_PV | CHANNEL | T121 | Delay Between Air Shots
_3SET3TIME_Status | BOOL | T0113
_3SET3TIME_PV | CHANNEL | T113
_3COOK3_Status | BOOL | T0111
_3COOK3_PV | CHANNEL | T111
_3SET2TIME_Status | BOOL | T0109
_3SET2TIME_PV | CHANNEL | T109
_3AIRSHOTDLY_Status | BOOL | T0101
_3AIRSHOTDLY_PV | CHANNEL | T101
_3AIRSHOTLENGTH_Status | BOOL | T0100
_3AIRSHOTLENGTH_PV | CHANNEL | T100
| BOOL | T0097 | EXT#4 2nd cook +15min timer
| BOOL | T0096 | EXT#3 2nd cook +15min timer
| BOOL | T0095 | EXT#2 2nd cook +15 min Timer
| BOOL | T0094 | EXT#1 2nd cook +15 min timer
| BOOL | T0091 | Acid Pump 1min On Delay Timer
| BOOL | T0087 | EXT#4 2nd cook 15min timer
| BOOL | T0086 | EXT#3 2nd cook 15min timer
| BOOL | T0085 | EXT#2 2nd cook 15 min Timer
| BOOL | T0084 | EXT#1 2nd cook 15 min timer
| BOOL | T0083 | EXT4 FILL COMPLETE AIR OFF DELAY 5 MINS
| BOOL | T0082 | EXT3 FILL COMPLETE AIR OFF DELAY 5 MINS
| BOOL | T0081 | EXT2 FILL COMPLETE AIR OFF DELAY 5 MINS
| BOOL | T0080 | EXT1 FILL 1 COMPLETE AIR OFF DELAY FOR 5 MINS
| BOOL | T0077 | PRT1 Water Fill Timer
| BOOL | T0076 | PRT1 Discharge Timer
_2DROP4TMR_Status | BOOL | T0074
_2DROP4TMR_PV | CHANNEL | T74
_2COOK3TMR_Status | BOOL | T0071
_2COOK3TMR_PV | CHANNEL | T71
_2COOK4SETTMR_Status | BOOL | T0064
_2COOK4SETTMR_PV | CHANNEL | T64
_2SETL3TMR_Status | BOOL | T0061
_2SETL3TMR_PV | CHANNEL | T61
_2SETL2TMR_Status | BOOL | T0058
_2SETL2TMR_PV | CHANNEL | T58
_2COOK2_Status | BOOL | T0056
_2COOK2_PV | CHANNEL | T56
_2AIRSHOTLENGTH_Status | BOOL | T0051
_2AIRSHOTLENGTH_PV | CHANNEL | T51
_2AIRSHOTDLY_Status | BOOL | T0050
_2AIRSHOTDLY_PV | CHANNEL | T50
| BOOL | T0045 | HE3 On Delay
| BOOL | T0044 | HE1 On Delay
| BOOL | T0039 | 30 SEC TIME DELAY
| BOOL | T0038 | 30 SEC TIME DELAY
| BOOL | T0037 | 30 SEC TIME DELAY
| BOOL | T0036 | 30 SEC TIME DELAY
| BOOL | T0035 | 30 SEC TIME DELAY
| BOOL | T0034 | 30 SEC TIME DELAY
| BOOL | T0033 | 30 SEC TIME DELAY
| BOOL | T0032 | 30 SEC TIME DELAY
_1COOK4SETTMR_Status | BOOL | T0031
_1COOK4SETTMR_PV | CHANNEL | T31
_13SETTIME_Status | BOOL | T0026
_13SETTIME_PV | CHANNEL | T26
_13COOK_Status | BOOL | T0024
_13COOK_PV | CHANNEL | T24
_12SETTIME_Status | BOOL | T0022 | Extractor 1 Cook 2 Settling Time
_12SETTIME_PV | CHANNEL | T22 | Extractor 1 Cook 2 Settling Time
_12NDCOOK_Status | BOOL | T0020 | Extractor 1 2nd Cook Time
_12NDCOOK_PV | CHANNEL | T20 | Extractor 1 2nd Cook Time
| BOOL | T0017 | Max Caustic Run Time to WF Tank
Delay | BOOL | T0016 | 2sec Delay
| CHANNEL | T16 | 2sec Delay
| BOOL | T0015 | 2sec Delay
RPJOGALT2_Status | BOOL | T0014 | Rind Pump Overflow Jog Alternator 2
RPJOGALT2_PV | CHANNEL | T14 | Rind Pump Overflow Jog Alternator 2
RPJOGALT1_Status | BOOL | T0013 | Rind Pump Overflow Jog Alternator 1
RPJOGALT1_PV | CHANNEL | T13 | Rind Pump Overflow Jog Alternator 1
RPOVFLW_Status | BOOL | T0012 | Hopper Filled - Potential Overflow
RPOVFLW_PV | CHANNEL | T12 | Hopper Filled - Potential Overflow
_1AIRSHOTLENGTH_Status | BOOL | T0005 | Air Shot Length
_1AIRSHOTLENGTH_PV | CHANNEL | T5 | Air Shot Length
_1AIRSHOTDLY_Status | BOOL | T0004 | Delay Between Air Shots
_1AIRSHOTDLY_PV | CHANNEL | T4 | Delay Between Air Shots
_1COOK1TMR_Status | BOOL | T0001 | Extractor 1 1st Cook Timer
_1COOK1TMR_PV | CHANNEL | T1 | Extractor 1 1st Cook Timer
| BOOL | H509.00 | Deactivates 25% fill stop for old caustic day tank
PRT4_CAUSTIC_IND | BOOL | H508.09 | PRT4 Caustic Indicator
PRT4_CAUSTIC_REQ | BOOL | H508.08 | PRT4 Caustic Request
PRT4_POSTWIII_CAUSTIC_ENABLE | BOOL | H508.06 | PRT4 POSTWIII Caustic Enable
PRT4_POSTWII_CAUSTIC_ENABLE | BOOL | H508.05 | PRT4 POSTWII Caustic Enable
PRT4_POSTWI_CAUSTIC_ENABLE | BOOL | H508.04 | PRT4 POSTWI Caustic Enable
PRT4_POSTW4_CAUSTIC_ENABLE | BOOL | H508.03 | PRT4 POSTW4 Caustic Enable
PRT4_POSTW4_SKIP | BOOL | H508.02 | Sequence Skip
PRT4_POSTW4_AUTO | BOOL | H508.01 | Sequence Auto
PRT4_POSTW4_START | BOOL | H508.00 | Sequence Start
V4013_FTC | BOOL | H507.14 | Caustic Dosing Valve for EXT4 Fail To Close
V4012_FTC | BOOL | H507.13 | Caustic Dosing Valve for RHT4 Fail To Close
V4011_FTC | BOOL | H507.12 | Caustic Dosing Valve for PRT4 Fail To Close
V4010_FTC | BOOL | H507.11 | PRT4 Acid Dosing Valve Fail To Close
V4008_FTC | BOOL | H507.09 | RHT4 Cold Water valve Fail To Close
V4007_FTC | BOOL | H507.08 | PRT4 Discharge Valve Fail To Close
V4006_FTC | BOOL | H507.07 | PRT4 Cold Water Valve Fail To Close
V4005_FTC | BOOL | H507.06 | PRT4 Drain Valve Fail To Close
V4004_FTC | BOOL | H507.05 | PRT4 Drain Valve Fail To Close
V4003_FTC | BOOL | H507.04 | PRT4 Spray Ball Cold Water Valve Fail To Close
V4002_FTC | BOOL | H507.03 | RHT4 Slide Gate Valve Fail To Close
V4001_FTC | BOOL | H507.02 | PRT4 30min pH Check Alarm
PRT4_6H_PH_A | BOOL | H507.01 | PRT5 6hour PH Check Alarm
PRT4_1H_PH_A | BOOL | H507.00 | PRT4 1hour PH Check Alarm
V4013_FTO | BOOL | H506.14 | Caustic Dosing Valve for EXT4 Fail To Open
V4012_FTO | BOOL | H506.13 | Caustic Dosing Valve for RHT4 Fail To Open
V4011_FTO | BOOL | H506.12 | Caustic Dosing Valve for PRT4 Fail To Open
V4010_FTO | BOOL | H506.11 | PRT4 Acid Dosing Valve Fail To Open
V4008_FTO | BOOL | H506.09 | RHT4 Cold Water valve Fail To Open
V4007_FTO | BOOL | H506.08 | PRT4 Discharge Valve Fail To Open
V4006_FTO | BOOL | H506.07 | PRT4 Cold Water Valve Fail To Open
V4005_FTO | BOOL | H506.06 | PRT4 Drain Valve Fail To Open
V4004_FTO | BOOL | H506.05 | PRT4 Drain Valve Fail To Open
V4003_FTO | BOOL | H506.04 | PRT4 Spray Ball Cold Water Valve Fail To Open
V4002_FTO | BOOL | H506.03 | RHT4 Slide Gate Valve Fail To Open
V4001_FTO | BOOL | H506.02 | RHT4 Drain Valve Fail To Open
M4000_RUNFL | BOOL | H506.00 | M4000 Run Fault
V4013_AUTO_CMD | BOOL | H505.14 | Caustic Dosing Valve for EXT4 AUTO CMD
V4012_AUTO_CMD | BOOL | H505.13 | Caustic Dosing Valve for RHT4 AUTO CMD
V4011_AUTO_CMD | BOOL | H505.12 | Caustic Dosing Valve for PRT4 AUTO CMD
V4010_AUTO_CMD | BOOL | H505.11 | PRT4 Acid Dosing Valve AUTO CMD
V4008_AUTO_CMD | BOOL | H505.09 | RHT4 Cold Water valve AUTO CMD
V4007_AUTO_CMD | BOOL | H505.08 | PRT4 Discharge Valve AUTO CMD
V4006_AUTO_CMD | BOOL | H505.07 | PRT4 Cold Water Valve AUTO CMD
V4005_AUTO_CMD | BOOL | H505.06 | PRT4 Drain Valve AUTO CMD
V4004_AUTO_CMD | BOOL | H505.05 | PRT4 Drain Valve AUTO CMD
V4003_AUTO_CMD | BOOL | H505.04 | PRT4 Spray Ball Cold Water Valve AUTO CMD
V4002_AUTO_CMD | BOOL | H505.03 | RHT4 Slide Gate Valve AUTO CMD
V4001_AUTO_CMD | BOOL | H505.02 | RHT4 Drain Valve AUTO CMD
M4000_AUTO_CMD | BOOL | H505.00 | M4000 AUTO CMD
V4013_HMI_CMD | BOOL | H504.14 | Caustic Dosing Valve for EXT4 HMI CMD
V4012_HMI_CMD | BOOL | H504.13 | Caustic Dosing Valve for RHT4 HMI CMD
V4011_HMI_CMD | BOOL | H504.12 | Caustic Dosing Valve for PRT4 HMI CMD
V4010_HMI_CMD | BOOL | H504.11 | PRT4 Acid Dosing Valve HMI CMD
V4008_HMI_CMD | BOOL | H504.09 | RHT4 Cold Water valve HMI CMD
V4007_HMI_CMD | BOOL | H504.08 | PRT4 Discharge Valve HMI CMD
V4006_HMI_CMD | BOOL | H504.07 | PRT4 Cold Water Valve HMI CMD
V4005_HMI_CMD | BOOL | H504.06 | PRT4 Drain Valve HMI CMD
V4004_HMI_CMD | BOOL | H504.05 | PRT4 Drain Valve HMI CMD
V4003_HMI_CMD | BOOL | H504.04 | PRT4 Spray Ball Cold Water Valve HMI CMD
V4002_HMI_CMD | BOOL | H504.03 | RHT4 Slide Gate Valve HMI CMD
V4001_HMI_CMD | BOOL | H504.02 | RHT4 Drain Valve HMI CMD
M4000_HMI_CMD | BOOL | H504.00 | M4000 HMI CMD
V4013_MANUAL | BOOL | H503.14 | Caustic Dosing Valve for EXT4 1=Manual 0=Auto
V4012_MANUAL | BOOL | H503.13 | Caustic Dosing Valve for RHT4 1=Manual 0=Auto
V4011_MANUAL | BOOL | H503.12 | Caustic Dosing Valve for PRT4 1=Manual 0=Auto
V4010_MANUAL | BOOL | H503.11 | PRT4 Acid Dosing Valve 1=Manual 0=Auto
V4008_MANUAL | BOOL | H503.09 | RHT4 Cold Water valve 1=Manual 0=Auto
V4007_MANUAL | BOOL | H503.08 | PRT4 Discharge Valve 1=Manual 0=Auto
V4006_MANUAL | BOOL | H503.07 | PRT4 Cold Water Valve 1=Manual 0=Auto
V4005_MANUAL | BOOL | H503.06 | PRT4 Drain Valve 1=Manual 0=Auto
V4004_MANUAL | BOOL | H503.05 | PRT4 Drain Valve 1=Manual 0=Auto
V4003_MANUAL | BOOL | H503.04 | PRT4 Spray Ball Cold Water Valve 1=Manual 0=Auto
V4002_MANUAL | BOOL | H503.03 | RHT4 Slide Gate Valve 1=Manual 0=Auto
V4001_MANUAL | BOOL | H503.02 | RHT4 Drain Valve 1=Manual 0=Auto
M4000_MANUAL | BOOL | H503.00 | M4000 1=Manual 0=Auto
| BOOL | H502.14 | PostWash II Enabled
| BOOL | H502.12 | RHT 4 Alarm while chopping
| BOOL | H502.11 | RHT 4 selected
| BOOL | H502.10 | RHT4 High level
PRT4_TIM_RESET | BOOL | H502.08 | Pretreatment Timers Reset
PRT4_CHP_IND1 | BOOL | H502.07 | Chopping Indication
PRT4_CHP_DONE | BOOL | H502.06 | Chopping Done IND
PRT4_CHP_STOP | BOOL | H502.05 | Chopping Stop PB
PRT4_CHP_START | BOOL | H502.04 | Chopping Start PB
LT_4002_ALML | BOOL | H502.03 | PRT Level Low
LT_4002_ALMH | BOOL | H502.02 | PRT Level High
LT_4001_ALML | BOOL | H502.01 | Rind Level Low
LT_4001_ALMH | BOOL | H502.00 | Rind Level High
PRT4_SEQ_TIM_EN | BOOL | H501.15 | Sequence Timer Enabled
PRT4_ADVANCE_ACT_TIM | BOOL | H501.14 | Sequence Step Advance Request
PRT4_ADVANCE_REQ | BOOL | H501.13 | Sequence Step Advance Request
PRT4_DROP_EXT_STOP | BOOL | H501.12 | Sequence Stop
PRT4_ACID_IND | BOOL | H501.11 | PRT4 Acid Indicator
PRT4_ACID_REQ | BOOL | H501.10 | PRT4 Acid Indicator
PRT4_DRAIN_IND | BOOL | H501.09 | PRT4 Drain Indicator
PRT4_DRAIN_REQ | BOOL | H501.08 | PRT4 Drain Request
PRT4_WATER_IND | BOOL | H501.07 | PRT4 Water Indicator
PRT4_WATER_REQ | BOOL | H501.06 | PRT4 Water Request
PRT4_DROP_EXT_SKIP | BOOL | H501.05 | Sequence Skip
PRT4_DROP_EXT_AUTO | BOOL | H501.04 | Sequence Auto
PRT4_DROP_EXT_START | BOOL | H501.03 | Sequence Start
PRT4_POSTWIII_SKIP | BOOL | H501.02 | Sequence Skip
PRT4_POSTWIII_AUTO | BOOL | H501.01 | Sequence Auto
PRT4_POSTWIII_START | BOOL | H501.00 | Sequence Start
PRT4_POSTWII_SKIP | BOOL | H500.15 | Sequence Skip
PRT4_POSTWII_AUTO | BOOL | H500.14 | Sequence Auto
PRT4_POSTWII_START | BOOL | H500.13 | Sequence Start
PRT4_POSTWI_SKIP | BOOL | H500.12 | Sequence Skip
PRT4_POSTWI_AUTO | BOOL | H500.11 | Sequence Auto
PRT4_POSTWI_START | BOOL | H500.10 | Sequence Start
PRT4_ACID_SKIP | BOOL | H500.09 | Sequence Skip
PRT4_ACID_AUTO | BOOL | H500.08 | Sequence Auto
PRT4_ACID_START | BOOL | H500.07 | Sequence Start
PRT4_PREWASH_SKIP | BOOL | H500.06 | Sequence Skip
PRT4_PREWASH_AUTO | BOOL | H500.05 | Sequence Auto
PRT4_PREWASH_START | BOOL | H500.04 | Sequence Start
PRT4_DROP_SKIP | BOOL | H500.03 | Sequence Skip
PRT4_DROP_STOP | BOOL | H500.02 | Sequence Stop
PRT4_DROP_START | BOOL | H500.01 | Sequence Start
PRT4_ADVANCE | BOOL | H500.00 | PRT4 Advance Step
| BOOL | H412.02 | TK-4002 Level < 70%
LIT_4002_ALMH | BOOL | H412.01 | TK-4002 Level High Alarm
LIT_4001_ALMH | BOOL | H412.00 | TK-4001 Level High Alarm
| BOOL | H411.08 | Reset Valve Commands
| BOOL | H411.07 | Reset Valve Commands
FIFTH_W_4_RESET | BOOL | H411.06 | FIFTH W 4 RESET
FOURTHT_W_4_RESET | BOOL | H411.05 | FOURTHT W 4 RESET
THIRD_W_4_RESET | BOOL | H411.04 | THIRD W 4 RESET
ACID_W_4_RESET | BOOL | H411.03 | ACID W 4 RESET
FIRST_W_4_RESET | BOOL | H411.02 | FIRST W 4 RESET
RIND_DROP_4_RESET | BOOL | H411.01 | RIND DROP 4 RESET
RIND_CHOP_4_RESET | BOOL | H411.00 | RIND CHOP 4 RESET
SV30_40D_CMD | BOOL | H410.12 | SV30-40D 1=Open 0=Close
V4010_CMD | BOOL | H410.11 | V4010 Open 1=Open 0=Close
V4009_CMD | BOOL | H410.10 | V4009 Open 1=Open 0=Close
V4008_CMD | BOOL | H410.09 | V4008 Open 1=Open 0=Close
V4007_CMD | BOOL | H410.08 | V4007 Open 1=Open 0=Close
V4006_CMD | BOOL | H410.07 | V4006 Open 1=Open 0=Close
V4005_CMD | BOOL | H410.06 | V4005 Open 1=Open 0=Close
V4004_CMD | BOOL | H410.05 | V4002 Open 1=Open 0=Close
V4003_CMD | BOOL | H410.04 | V4002 Open 1=Open 0=Close
V4002_CMD | BOOL | H410.03 | V4002 Open 1=Open 0=Close
V4001_CMD | BOOL | H410.02 | V4001 Open 1=Open 0=Close
V4000_CMD | BOOL | H410.01 | V4000 Open 1=Open 0=Close
M4000_CMD | BOOL | H410.00 | M4000 Start = 1Stop =0
V4010_CLOSE_FLT | BOOL | H409.11 | V4010 Fail To CLOSE
V4009_CLOSE_FLT | BOOL | H409.10 | V4009 Fail To CLOSE
V4008_CLOSE_FLT | BOOL | H409.09 | V4008 Fail To CLOSE
V4007_CLOSE_FLT | BOOL | H409.08 | V4007 Fail To CLOSE
V4006_CLOSE_FLT | BOOL | H409.07 | V4006 Fail To CLOSE
V4005_CLOSE_FLT | BOOL | H409.06 | V4005 Fail To CLOSE
V4004_CLOSE_FLT | BOOL | H409.05 | V4004 Fail To CLOSE
V4003_CLOSE_FLT | BOOL | H409.04 | V4003 Fail To CLOSE
V4002_CLOSE_FLT | BOOL | H409.03 | V4002 Fail To CLOSE
V4001_CLOSE_FLT | BOOL | H409.02 | V4001 Fail To CLOSE
V4000_CLOSE_FLT | BOOL | H409.01 | V4000 Fail To CLOSE
M4000_STOP_FLT | BOOL | H409.00 | M4000 Fail To STOP
V4010_OPEN_FLT | BOOL | H408.11 | V4010 Fail To OPEN
V4009_OPEN_FLT | BOOL | H408.10 | V4009 Fail To OPEN
V4008_OPEN_FLT | BOOL | H408.09 | V4008 Fail To OPEN
V4007_OPEN_FLT | BOOL | H408.08 | V4007 Fail To OPEN
V4006_OPEN_FLT | BOOL | H408.07 | V4006 Fail To OPEN
V4005_OPEN_FLT | BOOL | H408.06 | V4005 Fail To OPEN
V4004_OPEN_FLT | BOOL | H408.05 | V4004 Fail To OPEN
V4003_OPEN_FLT | BOOL | H408.04 | V4003 Fail To OPEN
V4002_OPEN_FLT | BOOL | H408.03 | V4002 Fail To OPEN
V4001_OPEN_FLT | BOOL | H408.02 | V4001 Fail To OPEN
V4000_OPEN_FLT | BOOL | H408.01 | V4000 Fail To OPEN
M4000_START_FLT | BOOL | H408.00 | M4000 Fail To START
PRE4_STEPS_RESET | BOOL | H407.15 | HMI Reset Stop Run
PRE4_READY_TO_START | BOOL | H407.13 | Ready to Start
LIT4002_FORMULA_START | BOOL | H407.12 | If Transmitter signal OK
LIT4001_FORMULA_START | BOOL | H407.11 | If Transmitter signal OK
M4000_AUX_TEMP | BOOL | H407.10 | TEMP FEEDBACK
DROP_TO_EXT_4_IND | BOOL | H407.08 | DROPPING TO EXT.
FIFTH_W_4_IND | BOOL | H407.07 | FIFTH WASH
FOURTH_W_4_IND | BOOL | H407.06 | FOURTH WASH
THIRD_W_4_IND | BOOL | H407.05 | THIRD WASH
ACID_W_4_IND | BOOL | H407.04 | ACID WASH
FIRST_W_4_IND | BOOL | H407.03 | FIRST WASH
RIND_DROPE_4_IND | BOOL | H407.02 | RIND DROPPING
RIND_CHOPE_4_IND | BOOL | H407.01 | CHOPPING
PRE4_DONE_IND | BOOL | H407.00 | DONE IND
PRETREATMENT_4_STEP90 | BOOL | H406.10
PRETREATMENT_4_STEP89 | BOOL | H406.09
PRETREATMENT_4_STEP88 | BOOL | H406.08
PRETREATMENT_4_STEP87 | BOOL | H406.07
PRETREATMENT_4_STEP86 | BOOL | H406.06
PRETREATMENT_4_STEP85 | BOOL | H406.05
PRETREATMENT_4_STEP84 | BOOL | H406.04
PRETREATMENT_4_STEP83 | BOOL | H406.03
PRETREATMENT_4_STEP82 | BOOL | H406.02
PRETREATMENT_4_STEP81 | BOOL | H406.01
PRETREATMENT_4_STEP80 | BOOL | H406.00
PRETREATMENT_4_STEP79 | BOOL | H405.15
PRETREATMENT_4_STEP78 | BOOL | H405.14
PRETREATMENT_4_STEP77 | BOOL | H405.13
PRETREATMENT_4_STEP76 | BOOL | H405.12 | Rind Drop Done
PRETREATMENT_4_STEP75 | BOOL | H405.11 | Close Valves
PRETREATMENT_4_STEP74 | BOOL | H405.10 | Time Delay 5m (Adjustable)
PRETREATMENT_4_STEP73 | BOOL | H405.09 | LIT_102 < 5% (Adjustable)
PRETREATMENT_4_STEP72 | BOOL | H405.08 | Open Valves, Open SV30-40D
PRETREATMENT_4_STEP71 | BOOL | H405.07 | Operator Starts Rind Drop to Ext.
PRETREATMENT_4_STEP70 | BOOL | H405.06
PRETREATMENT_4_STEP69 | BOOL | H405.05 | Fifth Wash Done
PRETREATMENT_4_STEP68 | BOOL | H405.04 | Pretreatment Done
PRETREATMENT_4_STEP67 | BOOL | H405.03 | Close Valves
PRETREATMENT_4_STEP66 | BOOL | H405.02 | Time Delay 45m (Adjustable)
PRETREATMENT_4_STEP65 | BOOL | H405.01 | Wait LSPRETK1_LL
PRETREATMENT_4_STEP64 | BOOL | H405.00 | Open Valves
PRETREATMENT_4_STEP63 | BOOL | H404.15 | Time Delay 45m (Adjustable)
PRETREATMENT_4_STEP62 | BOOL | H404.14 | Close Valves
PRETREATMENT_4_STEP61 | BOOL | H404.13 | Wait TOT_FIT2000 >= 11 m3 (Adjustable)
PRETREATMENT_4_STEP60 | BOOL | H404.12 | Reset Totalizer TOT_FIT2000
PRETREATMENT_4_STEP59 | BOOL | H404.11 | Open Valves, Start Mixer
PRETREATMENT_4_STEP58 | BOOL | H404.10 | Operator Starts Fifth Wash
PRETREATMENT_4_STEP57 | BOOL | H404.09
PRETREATMENT_4_STEP56 | BOOL | H404.08 | Fourth Wash Done
PRETREATMENT_4_STEP55 | BOOL | H404.07 | Close Valves
PRETREATMENT_4_STEP54 | BOOL | H404.06 | Time Delay 2m (Adjustable)
PRETREATMENT_4_STEP53 | BOOL | H404.05 | Wait LSPRETK1_LL
PRETREATMENT_4_STEP52 | BOOL | H404.04 | Open Valves
PRETREATMENT_4_STEP51 | BOOL | H404.03 | Time Delay 45m (Adjustable)
PRETREATMENT_4_STEP50 | BOOL | H404.02 | Close Valves
PRETREATMENT_4_STEP49 | BOOL | H404.01 | Wait TOT_FIT2000 >= 11 m3 (Adjustable)
PRETREATMENT_4_STEP48 | BOOL | H404.00 | Reset Totalizer TOT_FIT2000
PRETREATMENT_4_STEP47 | BOOL | H403.15 | Open Valves, Start Mixer
PRETREATMENT_4_STEP46 | BOOL | H403.14 | Operator Starts Fourth Wash
PRETREATMENT_4_STEP45 | BOOL | H403.13
PRETREATMENT_4_STEP44 | BOOL | H403.12 | Third Wash Done
PRETREATMENT_4_STEP43 | BOOL | H403.11 | Close Valves
PRETREATMENT_4_STEP42 | BOOL | H403.10 | Time Delay 2m (Adjustable)
PRETREATMENT_4_STEP41 | BOOL | H403.09 | Wait LSPRETK1_LL
PRETREATMENT_4_STEP40 | BOOL | H403.08 | Open Valves
PRETREATMENT_4_STEP39 | BOOL | H403.07 | Time Delay 45m (Adjustable)
PRETREATMENT_4_STEP38 | BOOL | H403.06 | Close Valves
PRETREATMENT_4_STEP37 | BOOL | H403.05 | Wait TOT_FIT2000 >= 11 m3 (Adjustable)
PRETREATMENT_4_STEP36 | BOOL | H403.04 | Reset Totalizer TOT_FIT2000
PRETREATMENT_4_STEP35 | BOOL | H403.03 | Open Valves
PRETREATMENT_4_STEP34 | BOOL | H403.02 | Operator Starts Third Wash
PRETREATMENT_4_STEP33 | BOOL | H403.01
PRETREATMENT_4_STEP32 | BOOL | H403.00 | Acid Wash Done
PRETREATMENT_4_STEP31 | BOOL | H402.15 | Close Valves
PRETREATMENT_4_STEP30 | BOOL | H402.14 | Time Delay 2m (Adjustable)
PRETREATMENT_4_STEP29 | BOOL | H402.13 | Wait LSPRETK1_LL
PRETREATMENT_4_STEP28 | BOOL | H402.12 | Close Valves, Open Valves
PRETREATMENT_4_STEP27 | BOOL | H402.11 | Time Delay 6h (Adjustable)
PRETREATMENT_4_STEP26 | BOOL | H402.10 | Open Valves
PRETREATMENT_4_STEP25 | BOOL | H402.09 | Operator Starts Acid Treatment
PRETREATMENT_4_STEP24 | BOOL | H402.08
PRETREATMENT_4_STEP23 | BOOL | H402.07 | Preacid Wash Done
PRETREATMENT_4_STEP22 | BOOL | H402.06 | Close Valves
PRETREATMENT_4_STEP21 | BOOL | H402.05 | Time Delay 2m (Adjustable)
PRETREATMENT_4_STEP20 | BOOL | H402.04 | Wait LSPRETK1_LL
PRETREATMENT_4_STEP19 | BOOL | H402.03 | Open Valves
PRETREATMENT_4_STEP18 | BOOL | H402.02 | Time Delay 45m (Adjustable)
PRETREATMENT_4_STEP17 | BOOL | H402.01 | Close Valves
PRETREATMENT_4_STEP16 | BOOL | H402.00 | Wait TOT_FIT2000 >= 11 m3 (Adjustable)
PRETREATMENT_4_STEP15 | BOOL | H401.15 | Reset Totalizer TOT_FIT2000
PRETREATMENT_4_STEP14 | BOOL | H401.14 | Open Valves, Start Mixer
PRETREATMENT_4_STEP13 | BOOL | H401.13 | Operator Starts Preacid Wash
PRETREATMENT_4_STEP12 | BOOL | H401.12
PRETREATMENT_4_STEP11 | BOOL | H401.11 | Dropping Done
PRETREATMENT_4_STEP10 | BOOL | H401.10 | Close Valves
PRETREATMENT_4_STEP9 | BOOL | H401.09 | Time Delay 5m (Adjustable)
PRETREATMENT_4_STEP8 | BOOL | H401.08 | Wait for Llevel LSPRETK1_LL
PRETREATMENT_4_STEP7 | BOOL | H401.07 | LIT_101 < 5% (Adjustable)
PRETREATMENT_4_STEP6 | BOOL | H401.06 | Open Valves
PRETREATMENT_4_STEP5 | BOOL | H401.05 | Operator Starts Rind Drop/Xfer
PRETREATMENT_4_STEP4 | BOOL | H401.04
PRETREATMENT_4_STEP3 | BOOL | H401.03 | Close Valves, \nChopping Done
PRETREATMENT_4_STEP2 | BOOL | H401.02 | Open Valves and wait for operator to finish chopping
PRETREATMENT_4_STEP1 | BOOL | H401.01 | Operator Starts Rind Chopping
PRETREATMENT_4_STEP0 | BOOL | H401.00
P4_FIFTH_WASH | BOOL | H400.06 | Pretreatment 4 Fifth Wash
P4_FOURTH_WASH | BOOL | H400.05 | Pretreatment 4 Fourth Wash
P4_THIRD_WASH | BOOL | H400.04 | Pretreatment 4 Third Wash
P4_ACID_WASH | BOOL | H400.03 | Pretreatment 4 Acid Wash
P4_FIRST_WASH | BOOL | H400.02 | Pretreatment 4 First Wash
DT_CAUSTIC_STOP_PB | BOOL | H359.15 | Day Tank Caustic Stop PB
DT_CAUSTIC_IND | BOOL | H359.14 | Day Tank Caustic General Indicator
P110_AUTO_CMD | BOOL | H359.13 | Day Tank Caustic Delivery Pump Auto CMD
V115_AUTO_CMD | BOOL | H359.12 | Demin Caustic Day Tank Fill Valve Auto CMD
P110_RUNFL | BOOL | H359.10 | P110 New Caustic Day Tank Delivery Pump Run Fault
| BOOL | H359.02 | Auto Close XV13 (AJ PLC)
| BOOL | H359.01 | not used
| BOOL | H359.00 | Close Caustic Valve Reminder (On Up)
CAUSTIC_STOP_PB | BOOL | H358.15 | Caustic STOP PB Area 9
BOD_SAMLPE_DONE | BOOL | H358.14 | BOD Sample Taken
BOD_SAMLPE | BOOL | H358.13 | BOD Sample to be Taken
SCRUBBER_CHECK_LIST | BOOL | H358.12 | Scrubber Check List
CAUSTIC_ORDER | BOOL | H358.11 | Order Caustic
P100_RUNFL | BOOL | H358.10 | P100 "Caustic Delivery Pump" Run Fault
SCRUBBER_LIST_DONE | BOOL | H358.09 | Scrubber Check List Done
CAUSTIC_AREA9_STOP_PB | BOOL | H358.08 | Caustic STOP PB Area 9
CAUSTIC_AREA8_STOP_PB | BOOL | H358.07 | Caustic STOP PB Area 8
CAUSTIC_AREA7_STOP_PB | BOOL | H358.06 | Caustic STOP PB Area 7
CAUSTIC_AREA6_STOP_PB | BOOL | H358.05 | Caustic STOP PB Area 6
CAUSTIC_AREA5_STOP_PB | BOOL | H358.04 | Caustic STOP PB Area 5
CAUSTIC_AREA4_STOP_PB | BOOL | H358.03 | Caustic STOP PB Area 4
CAUSTIC_AREA3_STOP_PB | BOOL | H358.02 | Caustic STOP PB Area 3
CAUSTIC_AREA2_STOP_PB | BOOL | H358.01 | Caustic STOP PB Area 2
CAUSTIC_AREA1_STOP_PB | BOOL | H358.00 | Caustic STOP PB Area 1
CAUSTIC_IND | BOOL | H357.15 | Caustic General Indicator
PRT4_AUX_WT_FEED_REQ | BOOL | H357.14 | Pretreatment 4 Requesting Auxiliary Water wash
PRT3_AUX_WT_FEED_REQ | BOOL | H357.13 | Pretreatment 3 Requesting Auxiliary Water wash
PRT2_AUX_WT_FEED_REQ | BOOL | H357.12 | Pretreatment 2 Requesting Auxiliary Water wash
PRT1_AUX_WT_FEED_REQ | BOOL | H357.11 | Pretreatment 1 Requesting Auxiliary Water wash
PRT_RECLAIM_PUMP | BOOL | H357.10 | Reclaim Pump
PRT_WASH_FEED_WATER | BOOL | H357.09 | PRT Batch Wash Water Ind: 1 = City
CAUSTIC_AREA9_IND | BOOL | H357.08 | Caustic IND
CAUSTIC_AREA8_IND | BOOL | H357.07 | Caustic IND Area 8 (Water Fraction Tank)
CAUSTIC_AREA7_IND | BOOL | H357.06 | Caustic IND Area 7 (TK-110)
CAUSTIC_AREA6_IND | BOOL | H357.05 | Caustic IND Area 6 (AutoJet)
CAUSTIC_AREA5_IND | BOOL | H357.04 | Caustic IND Area 5 (Chopping)
CAUSTIC_AREA4_IND | BOOL | H357.03 | Caustic IND Area 4 (Demin)
CAUSTIC_AREA3_IND | BOOL | H357.02 | Caustic IND Area 3 (Centrifuge)
CAUSTIC_AREA2_IND | BOOL | H357.01 | Caustic IND Area 2 (Pretreatment)
CAUSTIC_AREA1_IND | BOOL | H357.00 | Caustic IND Area 1 (Extractors)
| BOOL | H356.15 | Water Fraction Spray PB
CAUSTIC_AREA9_START_PB | BOOL | H356.08 | Caustic Start PB Area 9
CAUSTIC_AREA8_START_PB | BOOL | H356.07 | Caustic Start PB Area 8
CAUSTIC_AREA7_START_PB | BOOL | H356.06 | Caustic Start PB Area 7
CAUSTIC_AREA6_START_PB | BOOL | H356.05 | Caustic Start PB Area 6
CAUSTIC_AREA5_START_PB | BOOL | H356.04 | Caustic Start PB Area 5
CAUSTIC_AREA4_START_PB | BOOL | H356.03 | Caustic Start PB Area 4
CAUSTIC_AREA3_START_PB | BOOL | H356.02 | Caustic Start PB Area 3
CAUSTIC_AREA2_START_PB | BOOL | H356.01 | Caustic Start PB Area 2
CAUSTIC_AREA1_START_PB | BOOL | H356.00 | Caustic Start PB Area 1
PRT_FEED_WATER_IND | BOOL | H354.15 | PRT Acid Wash Water Ind: 1 = City
P100_AUTO_CMD | BOOL | H354.13 | Caustic Delivery Pump AUTO CMD
V110_AUTO_CMD | BOOL | H354.12 | Old Caustic Tank Fill AUTO CMD
| BOOL | H354.10 | Wash Man/Auto P.B.: 0 = Man
| BOOL | H354.09 | Batch Wash Water: 1 = City
| BOOL | H354.08 | Acid Wash Water: 1 = City
DRAIN_VALVE_AUTO_CMD | BOOL | H354.07 | Water Fraction Drain Valve AUTO CMD
SPRAY_BALL_AUTO_CMD | BOOL | H354.06 | Water Fraction Spray Ball AUTO CMD
V105_AUTO_CMD | BOOL | H354.05 | Water Fraction Caustic Valve AUTO CMD
V104_AUTO_CMD | BOOL | H354.04 | Centrifuge Caustic Valve AUTO CMD
P120_AUTO_CMD | BOOL | H354.02 | Acid Pump AUTO CMD
V121_AUTO_CMD | BOOL | H354.01 | Acid D Water Valve AUTO CMD
V120_AUTO_CMD | BOOL | H354.00 | Acid D Fill Valve AUTO CMD
P100_HMI_CMD | BOOL | H353.13 | Caustic Delivery Pump HMI CMD
V110_HMI_CMD | BOOL | H353.12 | Old Caustic Tank Fill HMI CMD
P110_HMI_CMD | BOOL | H353.11 | Day Tank Caustic Delivery Pump HMI CMD
V115_HMI_CMD | BOOL | H353.10 | Demin Caustic Tank Fill HMI CMD
| BOOL | H353.09 | Auto Batch Reclaim
| BOOL | H353.08 | Auto Acid Reclaim
DRAIN_VALVE_HMI_CMD | BOOL | H353.07 | Water Fraction Drain Valve HMI CMD
SPRAY_BALL_HMI_CMD | BOOL | H353.06 | Water Fraction Spray Ball HMI CMD
V105_HMI_CMD | BOOL | H353.05 | Water Fraction Caustic Valve HMI CMD
V104_HMI_CMD | BOOL | H353.04 | Centrifuge Caustic Valve HMI CMD
P120_HMI_CMD | BOOL | H353.02 | Acid Pump HMI CMD
V121_HMI_CMD | BOOL | H353.01 | Acid D Water Valve HMI CMD
V120_HMI_CMD | BOOL | H353.00 | Acid D Fill Valve HMI CMD
P100_MANUAL | BOOL | H352.13 | Caustic Delivery Pump 1=Manual 0=Auto
V110_MANUAL | BOOL | H352.12 | Old Caustic Tank Fill 1=Manual 0=Auto
P110_MANUAL | BOOL | H352.11 | Day Tank Caustic Delivery Pump 1=Manual 0-Auto
V115_MANUAL | BOOL | H352.10 | Demin Caustic Tank Fill 1=Manual 0=Auto
DRAIN_VALVE_MANUAL | BOOL | H352.07 | Water Fraction Drain Valve 1=Manual 0=Auto
SPRAY_BALL_MANUAL | BOOL | H352.06 | Water Fraction Spray Ball 1=Manual 0=Auto
V105_MANUAL | BOOL | H352.05 | Water Fraction Caustic Valve 1=Manual 0=Auto
V104_MANUAL | BOOL | H352.04 | Centrifuge Caustic Valve 1=Manual 0=Auto
P120_MANUAL | BOOL | H352.02 | Acid Pump 1=Manual 0=Auto
V121_MANUAL | BOOL | H352.01 | Acid D Water Valve 1=Manual 0=Auto
V120_MANUAL | BOOL | H352.00 | Acid D Fill Valve 1=Manual 0=Auto
ACID_WAS_RUNNING | BOOL | H350.15 | Acid Was Running
ACID_FILLING | BOOL | H350.14 | Acid Filling
ACID_RESUME | BOOL | H350.13 | Acid Resume
ACID_PAUSE_ALM | BOOL | H350.12 | Acid Pause ALM
ACID_ALM_RSET | BOOL | H350.11 | Acid Alarm Reset
FIT_120_ALML | BOOL | H350.10 | Acid Flow Low
FIT_120_ALMH | BOOL | H350.09 | Acid Flow High
LT_120_ALML | BOOL | H350.08 | Acid Low Flow (No change on level)
LT_120_ALMH | BOOL | H350.07 | Acid Level High
ACID_PRT4_DONE | BOOL | H350.06 | Acid Done
ACID_PRT3_DONE | BOOL | H350.05 | Acid Done
ACID_PRT2_DONE | BOOL | H350.04 | Acid Done
ACID_PRT1_DONE | BOOL | H350.03 | Acid Done
ACID_RUNNING | BOOL | H350.02 | Acid System Running
ACID_UPDATE | BOOL | H350.01 | Acid Total Update
PRT3_CAUSTIC_IND | BOOL | H308.09 | PRT3 Caustic Indicator
PRT3_CAUSTIC_REQ | BOOL | H308.08 | PRT3 Caustic Request
PRT3_POSTWIII_CAUSTIC_ENABLE | BOOL | H308.06 | PRT3 POSTWIII Caustic Enable
PRT3_POSTWII_CAUSTIC_ENABLE | BOOL | H308.05 | PRT3 POSTWII Caustic Enable
PRT3_POSTWI_CAUSTIC_ENABLE | BOOL | H308.04 | PRT3 POSTWI Caustic Enable
PRT3_POSTW4_CAUSTIC_ENABLE | BOOL | H308.03 | PRT3 POSTW4 Caustic Enable
PRT3_POSTW4_SKIP | BOOL | H308.02 | Sequence Skip
PRT3_POSTW4_AUTO | BOOL | H308.01 | Sequence Auto
PRT3_POSTW4_START | BOOL | H308.00 | Sequence Start
V3013_FTC | BOOL | H307.14 | Caustic Dosing Valve for EXT3 Fail To Close
V3012_FTC | BOOL | H307.13 | Caustic Dosing Valve for RHT3 Fail To Close
V3011_FTC | BOOL | H307.12 | Caustic Dosing Valve for PRT3 Fail To Close
V3010_FTC | BOOL | H307.11 | PRT3 Acid Dosing Valve Fail To Close
V3008_FTC | BOOL | H307.09 | RHT3 Cold Water valve Fail To Close
V3007_FTC | BOOL | H307.08 | PRT3 Discharge Valve Fail To Close
V3006_FTC | BOOL | H307.07 | PRT3 Cold Water Valve Fail To Close
V3005_FTC | BOOL | H307.06 | PRT3 Drain Valve Fail To Close
V3004_FTC | BOOL | H307.05 | PRT3 Drain Valve Fail To Close
V3003_FTC | BOOL | H307.04 | PRT3 Spray Ball Cold Water Valve Fail To Close
V3002_FTC | BOOL | H307.03 | RHT3 Slide Gate Valve Fail To Close
V3001_FTC | BOOL | H307.02 | PRT3 30min pH Check Alarm
PRT3_6H_PH_A | BOOL | H307.01 | PRT3 6hour PH Check Alarm
PRT3_1H_PH_A | BOOL | H307.00 | PRT3 1hour PH Check Alarm
V3013_FTO | BOOL | H306.14 | Caustic Dosing Valve for EXT3 Fail To Open
V3012_FTO | BOOL | H306.13 | Caustic Dosing Valve for RHT3 Fail To Open
V3011_FTO | BOOL | H306.12 | Caustic Dosing Valve for PRT3 Fail To Open
V3010_FTO | BOOL | H306.11 | PRT3 Acid Dosing Valve Fail To Open
V3008_FTO | BOOL | H306.09 | RHT3 Cold Water valve Fail To Open
V3007_FTO | BOOL | H306.08 | PRT3 Discharge Valve Fail To Open
V3006_FTO | BOOL | H306.07 | PRT3 Cold Water Valve Fail To Open
V3005_FTO | BOOL | H306.06 | PRT3 Drain Valve Fail To Open
V3004_FTO | BOOL | H306.05 | PRT3 Drain Valve Fail To Open
V3003_FTO | BOOL | H306.04 | PRT3 Spray Ball Cold Water Valve Fail To Open
V3002_FTO | BOOL | H306.03 | RHT3 Slide Gate Valve Fail To Open
V3001_FTO | BOOL | H306.02 | RHT3 Drain Valve Fail To Open
M3000_RUNFL | BOOL | H306.00 | M3000 Run Fault
V3013_AUTO_CMD | BOOL | H305.14 | Caustic Dosing Valve for EXT3 AUTO CMD
V3012_AUTO_CMD | BOOL | H305.13 | Caustic Dosing Valve for RHT3 AUTO CMD
V3011_AUTO_CMD | BOOL | H305.12 | Caustic Dosing Valve for PRT3 AUTO CMD
V3010_AUTO_CMD | BOOL | H305.11 | PRT3 Acid Dosing Valve AUTO CMD
V3008_AUTO_CMD | BOOL | H305.09 | RHT3 Cold Water valve AUTO CMD
V3007_AUTO_CMD | BOOL | H305.08 | PRT3 Discharge Valve AUTO CMD
V3006_AUTO_CMD | BOOL | H305.07 | PRT3 Cold Water Valve AUTO CMD
V3005_AUTO_CMD | BOOL | H305.06 | PRT3 Drain Valve AUTO CMD
V3004_AUTO_CMD | BOOL | H305.05 | PRT3 Drain Valve AUTO CMD
V3003_AUTO_CMD | BOOL | H305.04 | PRT3 Spray Ball Cold Water Valve AUTO CMD
V3002_AUTO_CMD | BOOL | H305.03 | RHT3 Slide Gate Valve AUTO CMD
V3001_AUTO_CMD | BOOL | H305.02 | RHT3 Drain Valve AUTO CMD
M3000_AUTO_CMD | BOOL | H305.00 | M3000 AUTO CMD
V3013_HMI_CMD | BOOL | H304.14 | Caustic Dosing Valve for EXT3 HMI CMD
V3012_HMI_CMD | BOOL | H304.13 | Caustic Dosing Valve for RHT3 HMI CMD
V3011_HMI_CMD | BOOL | H304.12 | Caustic Dosing Valve for PRT3 HMI CMD
V3010_HMI_CMD | BOOL | H304.11 | PRT3 Acid Dosing Valve HMI CMD
V3008_HMI_CMD | BOOL | H304.09 | RHT3 Cold Water valve HMI CMD
V3007_HMI_CMD | BOOL | H304.08 | PRT3 Discharge Valve HMI CMD
V3006_HMI_CMD | BOOL | H304.07 | PRT3 Cold Water Valve HMI CMD
V3005_HMI_CMD | BOOL | H304.06 | PRT3 Drain Valve HMI CMD
V3004_HMI_CMD | BOOL | H304.05 | PRT3 Drain Valve HMI CMD
V3003_HMI_CMD | BOOL | H304.04 | PRT3 Spray Ball Cold Water Valve HMI CMD
V3002_HMI_CMD | BOOL | H304.03 | RHT3 Slide Gate Valve HMI CMD
V3001_HMI_CMD | BOOL | H304.02 | RHT3 Drain Valve HMI CMD
M3000_HMI_CMD | BOOL | H304.00 | M3000 HMI CMD
V3013_MANUAL | BOOL | H303.14 | Caustic Dosing Valve for EXT3 1=Manual 0=Auto
V3012_MANUAL | BOOL | H303.13 | Caustic Dosing Valve for RHT3 1=Manual 0=Auto
V3011_MANUAL | BOOL | H303.12 | Caustic Dosing Valve for PRT3 1=Manual 0=Auto
V3010_MANUAL | BOOL | H303.11 | PRT3 Acid Dosing Valve 1=Manual 0=Auto
V3008_MANUAL | BOOL | H303.09 | RHT3 Cold Water valve 1=Manual 0=Auto
V3007_MANUAL | BOOL | H303.08 | PRT3 Discharge Valve 1=Manual 0=Auto
V3006_MANUAL | BOOL | H303.07 | PRT3 Cold Water Valve 1=Manual 0=Auto
V3005_MANUAL | BOOL | H303.06 | PRT3 Drain Valve 1=Manual 0=Auto
V3004_MANUAL | BOOL | H303.05 | PRT3 Drain Valve 1=Manual 0=Auto
V3003_MANUAL | BOOL | H303.04 | PRT3 Spray Ball Cold Water Valve 1=Manual 0=Auto
V3002_MANUAL | BOOL | H303.03 | RHT3 Slide Gate Valve 1=Manual 0=Auto
V3001_MANUAL | BOOL | H303.02 | RHT3 Drain Valve 1=Manual 0=Auto
M3000_MANUAL | BOOL | H303.00 | M3000 1=Manual 0=Auto
| BOOL | H302.14 | PostWash II Enabled
| BOOL | H302.12 | RHT 3 Alarm while chopping
| BOOL | H302.11 | RHT3 Selected
| BOOL | H302.10 | RHT3 High Level
PRT3_TIM_RESET | BOOL | H302.08 | Pretreatment Timers Reset
PRT3_CHP_IND1 | BOOL | H302.07 | Chopping Indication
PRT3_CHP_DONE | BOOL | H302.06 | Chopping Done IND
PRT3_CHP_STOP | BOOL | H302.05 | Chopping Stop PB
PRT3_CHP_START | BOOL | H302.04 | Chopping Start PB
LT_3002_ALML | BOOL | H302.03 | PRT Level Low
LT_3002_ALMH | BOOL | H302.02 | PRT Level High
LT_3001_ALML | BOOL | H302.01 | Rind Level Low
LT_3001_ALMH | BOOL | H302.00 | Rind Level High
PRT3_SEQ_TIM_EN | BOOL | H301.15 | Sequence Timer Enabled
PRT3_ADVANCE_ACT_TIM | BOOL | H301.14 | Sequence Step Advance Request
PRT3_ADVANCE_REQ | BOOL | H301.13 | Sequence Step Advance Request
PRT3_DROP_EXT_STOP | BOOL | H301.12 | Sequence Stop
PRT3_ACID_IND | BOOL | H301.11 | PRT3 Acid Indicator
PRT3_ACID_REQ | BOOL | H301.10 | PRT3 Acid Indicator
PRT3_DRAIN_IND | BOOL | H301.09 | PRT3 Drain Indicator
PRT3_DRAIN_REQ | BOOL | H301.08 | PRT3 Drain Request
PRT3_WATER_IND | BOOL | H301.07 | PRT3 Water Indicator
PRT3_WATER_REQ | BOOL | H301.06 | PRT3 Water Request
PRT3_DROP_EXT_SKIP | BOOL | H301.05 | Sequence Skip
PRT3_DROP_EXT_AUTO | BOOL | H301.04 | Sequence Auto
PRT3_DROP_EXT_START | BOOL | H301.03 | Sequence Start
PRT3_POSTWIII_SKIP | BOOL | H301.02 | Sequence Skip
PRT3_POSTWIII_AUTO | BOOL | H301.01 | Sequence Auto
PRT3_POSTWIII_START | BOOL | H301.00 | Sequence Start
PRT3_POSTWII_SKIP | BOOL | H300.15 | Sequence Skip
PRT3_POSTWII_AUTO | BOOL | H300.14 | Sequence Auto
PRT3_POSTWII_START | BOOL | H300.13 | Sequence Start
PRT3_POSTWI_SKIP | BOOL | H300.12 | Sequence Skip
PRT3_POSTWI_AUTO | BOOL | H300.11 | Sequence Auto
PRT3_POSTWI_START | BOOL | H300.10 | Sequence Start
PRT3_ACID_SKIP | BOOL | H300.09 | Sequence Skip
PRT3_ACID_AUTO | BOOL | H300.08 | Sequence Auto
PRT3_ACID_START | BOOL | H300.07 | Sequence Start
PRT3_PREWASH_SKIP | BOOL | H300.06 | Sequence Skip
PRT3_PREWASH_AUTO | BOOL | H300.05 | Sequence Auto
PRT3_PREWASH_START | BOOL | H300.04 | Sequence Start
PRT3_DROP_SKIP | BOOL | H300.03 | Sequence Skip
PRT3_DROP_STOP | BOOL | H300.02 | Sequence Stop
PRT3_DROP_START | BOOL | H300.01 | Sequence Start
PRT3_ADVANCE | BOOL | H300.00 | PRT3 Advance Step
PRT2_CAUSTIC_IND | BOOL | H208.09 | PRT2 Caustic Indicator
PRT2_CAUSTIC_REQ | BOOL | H208.08 | PRT2 Caustic Request
PRT2_POSTWIII_CAUSTIC_ENABLE | BOOL | H208.06 | PRT2 POSTWIII Caustic Enable
PRT2_POSTWII_CAUSTIC_ENABLE | BOOL | H208.05 | PRT2 POSTWII Caustic Enable
PRT2_POSTWI_CAUSTIC_ENABLE | BOOL | H208.04 | PRT2 POSTWI Caustic Enable
PRT2_POSTW4_CAUSTIC_ENABLE | BOOL | H208.03 | PRT2 POSTW4 Caustic Enable
PRT2_POSTW4_SKIP | BOOL | H208.02 | Sequence Skip
PRT2_POSTW4_AUTO | BOOL | H208.01 | Sequence Auto
PRT2_POSTW4_START | BOOL | H208.00 | Sequence Start
V2013_FTC | BOOL | H207.14 | Caustic Dosing Valve for EXT2 Fail To Close
V2012_FTC | BOOL | H207.13 | Caustic Dosing Valve for RHT2 Fail To Close
V2011_FTC | BOOL | H207.12 | Caustic Dosing Valve for PRT2 Fail To Close
V2010_FTC | BOOL | H207.11 | PRT2 Acid Dosing Valve Fail To Close
V2008_FTC | BOOL | H207.09 | RHT2 Cold Water valve Fail To Close
V2007_FTC | BOOL | H207.08 | PRT2 Discharge Valve Fail To Close
V2006_FTC | BOOL | H207.07 | PRT2 Cold Water Valve Fail To Close
V2005_FTC | BOOL | H207.06 | PRT2 Drain Valve Fail To Close
V2004_FTC | BOOL | H207.05 | PRT2 Drain Valve Fail To Close
V2003_FTC | BOOL | H207.04 | PRT2 Spray Ball Cold Water Valve Fail To Close
V2002_FTC | BOOL | H207.03 | RHT2 Slide Gate Valve Fail To Close
V2001_FTC | BOOL | H207.02 | PRT2 30min pH Check Alarm
PRT2_6H_PH_A | BOOL | H207.01 | PRT2 6hour PH Check Alarm
PRT2_1H_PH_A | BOOL | H207.00 | PRT2 1hour PH Check Alarm
V2013_FTO | BOOL | H206.14 | Caustic Dosing Valve for EXT2 Fail To Open
V2012_FTO | BOOL | H206.13 | Caustic Dosing Valve for RHT2 Fail To Open
V2011_FTO | BOOL | H206.12 | Caustic Dosing Valve for PRT2 Fail To Open
V2010_FTO | BOOL | H206.11 | PRT2 Acid Dosing Valve Fail To Open
V2008_FTO | BOOL | H206.09 | RHT2 Cold Water valve Fail To Open
V2007_FTO | BOOL | H206.08 | PRT2 Discharge Valve Fail To Open
V2006_FTO | BOOL | H206.07 | PRT2 Cold Water Valve Fail To Open
V2005_FTO | BOOL | H206.06 | PRT2 Drain Valve Fail To Open
V2004_FTO | BOOL | H206.05 | PRT2 Drain Valve Fail To Open
V2003_FTO | BOOL | H206.04 | PRT2 Spray Ball Cold Water Valve Fail To Open
V2002_FTO | BOOL | H206.03 | RHT2 Slide Gate Valve Fail To Open
V2001_FTO | BOOL | H206.02 | RHT2 Drain Valve Fail To Open
M2000_RUNFL | BOOL | H206.00 | M2000 Run Fault
V2013_AUTO_CMD | BOOL | H205.14 | Caustic Dosing Valve for EXT2 AUTO CMD
V2012_AUTO_CMD | BOOL | H205.13 | Caustic Dosing Valve for RHT2 AUTO CMD
V2011_AUTO_CMD | BOOL | H205.12 | Caustic Dosing Valve for PRT2 AUTO CMD
V2010_AUTO_CMD | BOOL | H205.11 | PRT2 Acid Dosing Valve AUTO CMD
V2008_AUTO_CMD | BOOL | H205.09 | RHT2 Cold Water valve AUTO CMD
V2007_AUTO_CMD | BOOL | H205.08 | PRT2 Discharge Valve AUTO CMD
V2006_AUTO_CMD | BOOL | H205.07 | PRT2 Cold Water Valve AUTO CMD
V2005_AUTO_CMD | BOOL | H205.06 | PRT2 Drain Valve AUTO CMD
V2004_AUTO_CMD | BOOL | H205.05 | PRT2 Drain Valve AUTO CMD
V2003_AUTO_CMD | BOOL | H205.04 | PRT2 Spray Ball Cold Water Valve AUTO CMD
V2002_AUTO_CMD | BOOL | H205.03 | RHT2 Slide Gate Valve AUTO CMD
V2001_AUTO_CMD | BOOL | H205.02 | RHT2 Drain Valve AUTO CMD
M2000_AUTO_CMD | BOOL | H205.00 | M2000 AUTO CMD
V2013_HMI_CMD | BOOL | H204.14 | Caustic Dosing Valve for EXT2 HMI CMD
V2012_HMI_CMD | BOOL | H204.13 | Caustic Dosing Valve for RHT2 HMI CMD
V2011_HMI_CMD | BOOL | H204.12 | Caustic Dosing Valve for PRT2 HMI CMD
V2010_HMI_CMD | BOOL | H204.11 | PRT2 Acid Dosing Valve HMI CMD
V2008_HMI_CMD | BOOL | H204.09 | RHT2 Cold Water valve HMI CMD
V2007_HMI_CMD | BOOL | H204.08 | PRT2 Discharge Valve HMI CMD
V2006_HMI_CMD | BOOL | H204.07 | PRT2 Cold Water Valve HMI CMD
V2005_HMI_CMD | BOOL | H204.06 | PRT2 Drain Valve HMI CMD
V2004_HMI_CMD | BOOL | H204.05 | PRT2 Drain Valve HMI CMD
V2003_HMI_CMD | BOOL | H204.04 | PRT2 Spray Ball Cold Water Valve HMI CMD
V2002_HMI_CMD | BOOL | H204.03 | RHT2 Slide Gate Valve HMI CMD
V2001_HMI_CMD | BOOL | H204.02 | RHT2 Drain Valve HMI CMD
M2000_HMI_CMD | BOOL | H204.00 | M2000 HMI CMD
V2013_MANUAL | BOOL | H203.14 | Caustic Dosing Valve for EXT2 1=Manual 0=Auto
V2012_MANUAL | BOOL | H203.13 | Caustic Dosing Valve for RHT2 1=Manual 0=Auto
V2011_MANUAL | BOOL | H203.12 | Caustic Dosing Valve for PRT2 1=Manual 0=Auto
V2010_MANUAL | BOOL | H203.11 | PRT2 Acid Dosing Valve 1=Manual 0=Auto
V2008_MANUAL | BOOL | H203.09 | RHT2 Cold Water valve 1=Manual 0=Auto
V2007_MANUAL | BOOL | H203.08 | PRT2 Discharge Valve 1=Manual 0=Auto
V2006_MANUAL | BOOL | H203.07 | PRT2 Cold Water Valve 1=Manual 0=Auto
V2005_MANUAL | BOOL | H203.06 | PRT2 Drain Valve 1=Manual 0=Auto
V2004_MANUAL | BOOL | H203.05 | PRT2 Drain Valve 1=Manual 0=Auto
V2003_MANUAL | BOOL | H203.04 | PRT2 Spray Ball Cold Water Valve 1=Manual 0=Auto
V2002_MANUAL | BOOL | H203.03 | RHT2 Slide Gate Valve 1=Manual 0=Auto
V2001_MANUAL | BOOL | H203.02 | RHT2 Drain Valve 1=Manual 0=Auto
M2000_MANUAL | BOOL | H203.00 | M2000 1=Manual 0=Auto
| BOOL | H202.14 | PostWash II Enabled
| BOOL | H202.12 | RHT 2 alarm while chopping
| BOOL | H202.11 | RHT 2 selected
| BOOL | H202.10 | RHT2 High level
PRT2_TIM_RESET | BOOL | H202.08 | Pretreatment Timers Reset
PRT2_CHP_IND1 | BOOL | H202.07 | Chopping Indication
PRT2_CHP_DONE | BOOL | H202.06 | Chopping Done IND
PRT2_CHP_STOP | BOOL | H202.05 | Chopping Stop PB
PRT2_CHP_START | BOOL | H202.04 | Chopping Start PB
LT_2002_ALML | BOOL | H202.03 | PRT Level Low
LT_2002_ALMH | BOOL | H202.02 | PRT Level High
LT_2001_ALML | BOOL | H202.01 | Rind Level Low
LT_2001_ALMH | BOOL | H202.00 | Rind Level High
PRT2_SEQ_TIM_EN | BOOL | H201.15 | Sequence Timer Enabled
PRT2_ADVANCE_ACT_TIM | BOOL | H201.14 | Sequence Step Advance Request
PRT2_ADVANCE_REQ | BOOL | H201.13 | Sequence Step Advance Request
PRT2_DROP_EXT_STOP | BOOL | H201.12 | Sequence Stop
PRT2_ACID_IND | BOOL | H201.11 | PRT2 Acid Indicator
PRT2_ACID_REQ | BOOL | H201.10 | PRT2 Acid Indicator
PRT2_DRAIN_IND | BOOL | H201.09 | PRT2 Drain Indicator
PRT2_DRAIN_REQ | BOOL | H201.08 | PRT2 Drain Request
PRT2_WATER_IND | BOOL | H201.07 | PRT2 Water Indicator
PRT2_WATER_REQ | BOOL | H201.06 | PRT2 Water Request
PRT2_DROP_EXT_SKIP | BOOL | H201.05 | Sequence Skip
PRT2_DROP_EXT_AUTO | BOOL | H201.04 | Sequence Auto
PRT2_DROP_EXT_START | BOOL | H201.03 | Sequence Start
PRT2_POSTWIII_SKIP | BOOL | H201.02 | Sequence Skip
PRT2_POSTWIII_AUTO | BOOL | H201.01 | Sequence Auto
PRT2_POSTWIII_START | BOOL | H201.00 | Sequence Start
PRT2_POSTWII_SKIP | BOOL | H200.15 | Sequence Skip
PRT2_POSTWII_AUTO | BOOL | H200.14 | Sequence Auto
PRT2_POSTWII_START | BOOL | H200.13 | Sequence Start
PRT2_POSTWI_SKIP | BOOL | H200.12 | Sequence Skip
PRT2_POSTWI_AUTO | BOOL | H200.11 | Sequence Auto
PRT2_POSTWI_START | BOOL | H200.10 | Sequence Start
PRT2_ACID_SKIP | BOOL | H200.09 | Sequence Skip
PRT2_ACID_AUTO | BOOL | H200.08 | Sequence Auto
PRT2_ACID_START | BOOL | H200.07 | Sequence Start
PRT2_PREWASH_SKIP | BOOL | H200.06 | Sequence Skip
PRT2_PREWASH_AUTO | BOOL | H200.05 | Sequence Auto
PRT2_PREWASH_START | BOOL | H200.04 | Sequence Start
PRT2_DROP_SKIP | BOOL | H200.03 | Sequence Skip
PRT2_DROP_STOP | BOOL | H200.02 | Sequence Stop
PRT2_DROP_START | BOOL | H200.01 | Sequence Start
PRT2_ADVANCE | BOOL | H200.00 | PRT2 Advance Step
PRT1_CAUSTIC_IND | BOOL | H108.09 | PRT1 Caustic Indicator
PRT1_CAUSTIC_REQ | BOOL | H108.08 | PRT1 Caustic Request
PRT1_POSTWIII_CAUSTIC_ENABLE | BOOL | H108.06 | PRT1 POSTWIII Caustic Enable
PRT1_POSTWII_CAUSTIC_ENABLE | BOOL | H108.05 | PRT1 POSTWII Caustic Enable
PRT1_POSTWI_CAUSTIC_ENABLE | BOOL | H108.04 | PRT1 POSTWI Caustic Enable
PRT1_POSTW4_CAUSTIC_ENABLE | BOOL | H108.03 | PRT1 POSTW4 Caustic Enable
PRT1_POSTW4_SKIP | BOOL | H108.02 | Sequence Skip
PRT1_POSTW4_AUTO | BOOL | H108.01 | Sequence Auto
PRT1_POSTW4_START | BOOL | H108.00 | Sequence Start
V1013_FTC | BOOL | H107.14 | Caustic Dosing Valve for EXT1 Fail To Close
V1012_FTC | BOOL | H107.13 | Caustic Dosing Valve for RHT1 Fail To Close
V1011_FTC | BOOL | H107.12 | Caustic Dosing Valve for PRT1 Fail To Close
V1010_FTC | BOOL | H107.11 | PRT1 Acid Dosing Valve Fail To Close
V1008_FTC | BOOL | H107.09 | RHT1 Cold Water valve Fail To Close
V1007_FTC | BOOL | H107.08 | PRT1 Discharge Valve Fail To Close
V1006_FTC | BOOL | H107.07 | PRT1 Cold Water Valve Fail To Close
V1005_FTC | BOOL | H107.06 | PRT1 Drain Valve Fail To Close
V1004_FTC | BOOL | H107.05 | PRT1 Drain Valve Fail To Close
V1003_FTC | BOOL | H107.04 | PRT1 Spray Ball Cold Water Valve Fail To Close
V1002_FTC | BOOL | H107.03 | RHT1 Slide Gate Valve Fail To Close
V1001_FTC | BOOL | H107.02 | PRT1 30min pH Check Alarm
PRT1_6H_PH_A | BOOL | H107.01 | PRT1 6hour PH Check Alarm
PRT1_1H_PH_A | BOOL | H107.00 | PRT1 1hour PH Check Alarm
V1013_FTO | BOOL | H106.14 | Caustic Dosing Valve for EXT1 Fail To Open
V1012_FTO | BOOL | H106.13 | Caustic Dosing Valve for RHT1 Fail To Open
V1011_FTO | BOOL | H106.12 | Caustic Dosing Valve for PRT1 Fail To Open
V1010_FTO | BOOL | H106.11 | PRT1 Acid Dosing Valve Fail To Open
V1008_FTO | BOOL | H106.09 | RHT1 Cold Water valve Fail To Open
V1007_FTO | BOOL | H106.08 | PRT1 Discharge Valve Fail To Open
V1006_FTO | BOOL | H106.07 | PRT1 Cold Water Valve Fail To Open
V1005_FTO | BOOL | H106.06 | PRT1 Drain Valve Fail To Open
V1004_FTO | BOOL | H106.05 | PRT1 Drain Valve Fail To Open
V1003_FTO | BOOL | H106.04 | PRT1 Spray Ball Cold Water Valve Fail To Open
V1002_FTO | BOOL | H106.03 | RHT1 Slide Gate Valve Fail To Open
V1001_FTO | BOOL | H106.02 | RHT1 Drain Valve Fail To Open
M1000_RUNFL | BOOL | H106.00 | M1000 Run Fault
V1013_AUTO_CMD | BOOL | H105.14 | Caustic Dosing Valve for EXT1 AUTO CMD
V1012_AUTO_CMD | BOOL | H105.13 | Caustic Dosing Valve for RHT1 AUTO CMD
V1011_AUTO_CMD | BOOL | H105.12 | Caustic Dosing Valve for PRT1 AUTO CMD
V1010_AUTO_CMD | BOOL | H105.11 | PRT1 Acid Dosing Valve AUTO CMD
V1008_AUTO_CMD | BOOL | H105.09 | RHT1 Cold Water valve AUTO CMD
V1007_AUTO_CMD | BOOL | H105.08 | PRT1 Discharge Valve AUTO CMD
V1006_AUTO_CMD | BOOL | H105.07 | PRT1 Cold Water Valve AUTO CMD
V1005_AUTO_CMD | BOOL | H105.06 | PRT1 Drain Valve AUTO CMD
V1004_AUTO_CMD | BOOL | H105.05 | PRT1 Drain Valve AUTO CMD
V1003_AUTO_CMD | BOOL | H105.04 | PRT1 Spray Ball Cold Water Valve AUTO CMD
V1002_AUTO_CMD | BOOL | H105.03 | RHT1 Slide Gate Valve AUTO CMD
V1001_AUTO_CMD | BOOL | H105.02 | RHT1 Drain Valve AUTO CMD
M1000_AUTO_CMD | BOOL | H105.00 | M1000 AUTO CMD
V1013_HMI_CMD | BOOL | H104.14 | Caustic Dosing Valve for EXT1 HMI CMD
V1012_HMI_CMD | BOOL | H104.13 | Caustic Dosing Valve for RHT1 HMI CMD
V1011_HMI_CMD | BOOL | H104.12 | Caustic Dosing Valve for PRT1 HMI CMD
V1010_HMI_CMD | BOOL | H104.11 | PRT1 Acid Dosing Valve HMI CMD
V1008_HMI_CMD | BOOL | H104.09 | RHT1 Cold Water valve HMI CMD
V1007_HMI_CMD | BOOL | H104.08 | PRT1 Discharge Valve HMI CMD
V1006_HMI_CMD | BOOL | H104.07 | PRT1 Cold Water Valve HMI CMD
V1005_HMI_CMD | BOOL | H104.06 | PRT1 Drain Valve HMI CMD
V1004_HMI_CMD | BOOL | H104.05 | PRT1 Drain Valve HMI CMD
V1003_HMI_CMD | BOOL | H104.04 | PRT1 Spray Ball Cold Water Valve HMI CMD
V1002_HMI_CMD | BOOL | H104.03 | RHT1 Slide Gate Valve HMI CMD
V1001_HMI_CMD | BOOL | H104.02 | RHT1 Drain Valve HMI CMD
M1000_HMI_CMD | BOOL | H104.00 | M1000 HMI CMD
V1013_MANUAL | BOOL | H103.14 | Caustic Dosing Valve for EXT1 1=Manual 0=Auto
V1012_MANUAL | BOOL | H103.13 | Caustic Dosing Valve for RHT1 1=Manual 0=Auto
V1011_MANUAL | BOOL | H103.12 | Caustic Dosing Valve for PRT1 1=Manual 0=Auto
V1010_MANUAL | BOOL | H103.11 | PRT1 Acid Dosing Valve 1=Manual 0=Auto
V1008_MANUAL | BOOL | H103.09 | RHT1 Cold Water valve 1=Manual 0=Auto
V1007_MANUAL | BOOL | H103.08 | PRT1 Discharge Valve 1=Manual 0=Auto
V1006_MANUAL | BOOL | H103.07 | PRT1 Cold Water Valve 1=Manual 0=Auto
V1005_MANUAL | BOOL | H103.06 | PRT1 Drain Valve 1=Manual 0=Auto
V1004_MANUAL | BOOL | H103.05 | PRT1 Drain Valve 1=Manual 0=Auto
V1003_MANUAL | BOOL | H103.04 | PRT1 Spray Ball Cold Water Valve 1=Manual 0=Auto
V1002_MANUAL | BOOL | H103.03 | RHT1 Slide Gate Valve 1=Manual 0=Auto
V1001_MANUAL | BOOL | H103.02 | RHT1 Drain Valve 1=Manual 0=Auto
M1000_MANUAL | BOOL | H103.00 | M1000 1=Manual 0=Auto
| BOOL | H102.15 | Oper V4001 when V4000 open to be Relaced "KA"
| BOOL | H102.14 | PostWash II Enabled
| BOOL | H102.12 | RHT 1 alarm while chopping
| BOOL | H102.11 | RHT 1 selected
| BOOL | H102.10 | Rind High Level
PRT1_TIM_RESET | BOOL | H102.08 | Pretreatment Timers Reset
PRT1_CHP_IND1 | BOOL | H102.07 | Chopping Indication
PRT1_CHP_DONE | BOOL | H102.06 | Chopping Done IND
PRT1_CHP_STOP | BOOL | H102.05 | Chopping Stop PB
PRT1_CHP_START | BOOL | H102.04 | Chopping Start PB
LT_1002_ALML | BOOL | H102.03 | PRT Level Low
LT_1002_ALMH | BOOL | H102.02 | PRT Level High
LT_1001_ALML | BOOL | H102.01 | Rind Level Low
LT_1001_ALMH | BOOL | H102.00 | Rind Level High High
PRT1_SEQ_TIM_EN | BOOL | H101.15 | Sequence Timer Enabled
PRT1_ADVANCE_ACT_TIM | BOOL | H101.14 | Sequence Step Advance Request
PRT1_ADVANCE_REQ | BOOL | H101.13 | Sequence Step Advance Request
PRT1_DROP_EXT_STOP | BOOL | H101.12 | Sequence Stop
PRT1_ACID_IND | BOOL | H101.11 | PRT1 Acid Indicator
PRT1_ACID_REQ | BOOL | H101.10 | PRT1 Acid Indicator
PRT1_DRAIN_IND | BOOL | H101.09 | PRT1 Drain Indicator
PRT1_DRAIN_REQ | BOOL | H101.08 | PRT1 Drain Request
PRT1_WATER_IND | BOOL | H101.07 | PRT1 Water Indicator
PRT1_WATER_REQ | BOOL | H101.06 | PRT1 Water Request
PRT1_DROP_EXT_SKIP | BOOL | H101.05 | Sequence Skip
PRT1_DROP_EXT_AUTO | BOOL | H101.04 | Sequence Auto
PRT1_DROP_EXT_START | BOOL | H101.03 | Sequence Start
PRT1_POSTWIII_SKIP | BOOL | H101.02 | Sequence Skip
PRT1_POSTWIII_AUTO | BOOL | H101.01 | Sequence Auto
PRT1_POSTWIII_START | BOOL | H101.00 | Sequence Start
PRT1_POSTWII_SKIP | BOOL | H100.15 | Sequence Skip
PRT1_POSTWII_AUTO | BOOL | H100.14 | Sequence Auto
PRT1_POSTWII_START | BOOL | H100.13 | Sequence Start
PRT1_POSTWI_SKIP | BOOL | H100.12 | Sequence Skip
PRT1_POSTWI_AUTO | BOOL | H100.11 | Sequence Auto
PRT1_POSTWI_START | BOOL | H100.10 | Sequence Start
PRT1_ACID_SKIP | BOOL | H100.09 | Sequence Skip
PRT1_ACID_AUTO | BOOL | H100.08 | Sequence Auto
PRT1_ACID_START | BOOL | H100.07 | Sequence Start
PRT1_PREWASH_SKIP | BOOL | H100.06 | Sequence Skip
PRT1_PREWASH_AUTO | BOOL | H100.05 | Sequence Auto
PRT1_PREWASH_START | BOOL | H100.04 | Sequence Start
PRT1_DROP_SKIP | BOOL | H100.03 | Sequence Skip
PRT1_DROP_STOP | BOOL | H100.02 | Sequence Stop
PRT1_DROP_START | BOOL | H100.01 | Sequence Start
PRT1_ADVANCE | BOOL | H100.00 | PRT1 Advance Step
| BOOL | H94.05 | EXT 3/4 LOW FLOW ALARM
| BOOL | H94.04 | EXT 1/2 LOW FLOW ALARM
| BOOL | H92.15 | WF Tank Overflowing
| BOOL | H92.14 | Lard Tank Overflowing
| BOOL | H92.13 | CFT #3 AGITATOR RUNNING
| BOOL | H92.12 | CFT #2 AGITATOR RUNNING
| BOOL | H92.11 | CFT #1 AGITATOR RUNNING
| BOOL | H92.09 | WF Pump Alarm #2
| BOOL | H92.08 | WF Pump Not Running Alarm
| BOOL | H92.07 | Lard Pump Alarm #2
| BOOL | H92.06 | Lard Pump Not Running Alarm
| BOOL | H92.05 | START CENTRIFUGE ALARM.
PU340_NOFLO_ALM | BOOL | H92.04 | PU340 NO FLOW ALARM
PU120_NOFLO_ALM | BOOL | H92.03 | PU120 NO FLOW ALARM
WF_FLOW_ALM | BOOL | H92.02 | WF FLOW ALARM
FILL_FLOW_ALM | BOOL | H92.01 | FILL FLOW ALARM
SUPPLY_ALM | BOOL | H92.00 | SUPPLY ALARM
HE4_TEMP | BOOL | H91.04 | EXTRACTOR #4 HEAT EXCHANGER REACHED SETPOINT
HE3_TEMP | BOOL | H91.03 | EXTRACTOR #3 HEAT EXCHANGER REACHED SETPOINT
HE2_TEMP | BOOL | H91.02 | EXTRACTOR #2 HEAT EXCHANGER REACHED SETPOINT
HE1_TEMP | BOOL | H91.01 | EXTRACTOR #1 HEAT EXCHANGER REACHED SETPOINT
_4AIRSHOTCMD | BOOL | H90.03 | AIR SHOT COMMAND FOR EXTRACTOR #4
_3AIRSHOTCMD | BOOL | H90.02 | AIR SHOT COMMAND FOR EXTRACTOR #3
_2AIRSHOTCMD | BOOL | H90.01 | AIR SHOT COMMAND FOR EXTRACTOR #2
_1AIRSHOTCMD | BOOL | H90.00 | AIR SHOT COMMAND FOR EXTRACTOR #1
| BOOL | H29.04 | Manual Reset
| BOOL | H29.03 | Manual Reset
| BOOL | H29.02 | Manual Reset
| BOOL | H29.01 | Manual Reset
| BOOL | H29.00 | Manual Reset
| CHANNEL | H28 | EXT4 4th Cook Counter
| CHANNEL | H27 | EXT4 3rd Cook Counter
| CHANNEL | H26 | EXT3 4th Cook Counter
| CHANNEL | H25 | EXT3 3rd Cook Counter
| CHANNEL | H24 | EXT2 4th Cook Counter
| CHANNEL | H23 | EXT2 3rd Cook Counter
| CHANNEL | H22 | EXT1 4th Cook Counter
| CHANNEL | H21 | EXT1 3rd Cook Counter
SET_REST_ROT_LT | BOOL | H20.11 | SET RESET ROTATING LT
BOTH_TK_FULL | BOOL | H20.01 | ALL TANKS ARE FULL STOP TRANSFER PUMP
| BOOL | H19.04 | PRT#4 HBLV COMPLETE
| BOOL | H19.02 | EXT#4 Drain Valve Override
| BOOL | H19.01 | PRT#4 HBLV ENABLE
| BOOL | H19.00 | PRT#4 HBLV ON/OFF P.B.
| BOOL | H18.04 | PRT#3 HBLV COMPLETE
| BOOL | H18.02 | EXT#3 Drain Valve Override
| BOOL | H18.01 | PRT#3 HBLV ENABLE
| BOOL | H18.00 | PRT#3 HBLV ON/OFF P.B.
| BOOL | H17.04 | PRT#2 HBLV COMPLETE
| BOOL | H17.02 | EXT#2 Drain Valve Override
| BOOL | H17.01 | PRT#2 HBLV ENABLE
| BOOL | H17.00 | PRT#2 HBLV ON/OFF P.B.
| BOOL | H16.04 | PRT#1 HBLV COMPLETE
| BOOL | H16.02 | EXT#1 DRAIN VALVE OVERRIDE
| BOOL | H16.01 | PRT#1 HBLV ENABLE
| BOOL | H16.00 | PRT#1 HBLV ON/OFF P.B.
SETTNK34CLNCMPT | BOOL | H15.06
SETTNK34CLN | BOOL | H15.04
SETTNK12CLNCMPL | BOOL | H15.02
SETTNK12CLN | BOOL | H15.00
| BOOL | H14.05 | EXT4 4th Cook WF Added
| BOOL | H14.04 | EXT3 4th Cook WF Added
| BOOL | H14.03 | 3/4 Auto Heatup After Fill (1=Off / 0=On)
| BOOL | H14.02 | EXT2 4th Cook WF Added
| BOOL | H14.01 | EXT1 4th Cook WF Added
| BOOL | H14.00 | 1/2 Auto Heatup After Fill (1=Off / 0=On)
| BOOL | H13.06 | EXT1DROP4
| BOOL | H13.05 | OSCILLATING
| BOOL | H13.04 | STERILIZER
| BOOL | H13.03 | EVAPATOR
| BOOL | H13.02 | DEMIN
| BOOL | H13.01 | AUTOJET
| BOOL | H13.00 | TRANSFER
| BOOL | H12.05 | DEMIN POLISHER
| BOOL | H12.04 | AUTO JET ON STREAM
| BOOL | H12.03 | CHEM START
| BOOL | H12.02 | STERILIZER START
| BOOL | H12.01 | EVAP START
| BOOL | H12.00 | DEMIN START
_4WF3ADDCMPLT | BOOL | H11.12 | EXT#4 3rd cook water fraction add complete
_4WF3START | BOOL | H11.11 | EXT#4 3rd cook water fraction add start
_4FILL4CMPLT | BOOL | H11.10
_4TRNSFR4CMPLT | BOOL | H11.09
_4TRNSFR4STRT | BOOL | H11.08
_4SETL4CMPLT | BOOL | H11.07
_4DROP4CMPLT | BOOL | H11.06
_4DROP4STRT | BOOL | H11.05
_4COOK4RDY | BOOL | H11.04
_4HEAT4CMPLT | BOOL | H11.03
_4HEAT4STRT | BOOL | H11.02
_4FILL4STRT | BOOL | H11.00
_4WFADDCMPLT | BOOL | H10.15
_4WFFILL4STRT | BOOL | H10.14
_4TRNSFR3CMPLT | BOOL | H10.13
_4TRNSFR3STRT | BOOL | H10.12
_4FILL3CMPLT | BOOL | H10.11
_4DROP3CMPLT | BOOL | H10.10
_4DROP3STRT | BOOL | H10.09
_4COOK3CMPLT | BOOL | H10.08
_4HEAT3CMPLT | BOOL | H10.07
_4HEAT3STRT | BOOL | H10.06
_4FILL3STRT | BOOL | H10.05
_4TRNSFR2CMPLT | BOOL | H10.04
_4TRNSFR2STRT | BOOL | H10.03
_4SETL2CMPLT | BOOL | H10.02
_4DROP2CMPLT | BOOL | H10.01
_4DROP2STRT | BOOL | H10.00
_4COOK2CMPLT | BOOL | H9.15
_4HEAT2CMPLT | BOOL | H9.14
_4HEAT2STRT | BOOL | H9.13
_4FILL2CMPLT | BOOL | H9.12
_4FILL2STRT | BOOL | H9.11
_4TRNSFR1CMPLT | BOOL | H9.10
_4TRNSFR1STRT | BOOL | H9.09
_4STLCMPLT | BOOL | H9.08
_4DROP1CMPLT | BOOL | H9.07
_4DROP1STRT | BOOL | H9.06
_4COOK1CMPLT | BOOL | H9.05
_4HEAT1CMPLT | BOOL | H9.04
_4HEAT1STRT | BOOL | H9.03
_4FILL1CMPLT | BOOL | H9.02
_4FILL1STRT | BOOL | H9.01
_4SETL3CMPLT | BOOL | H9.00
_3WF3ADDCMPLT | BOOL | H8.12 | EXT#3 3rd cook water fraction add complete
_3WF3START | BOOL | H8.11 | EXT#3 3rd cook water fraction add start
_3FILL3CMPLT | BOOL | H8.10
_3TRNSFR4CMPLT | BOOL | H8.09
_3TRNSFR4STRT | BOOL | H8.08
_3SETL4CMPLT | BOOL | H8.07
_3DROP4CMPLT | BOOL | H8.06
_3DROP4STRT | BOOL | H8.05
_3COOK4CMPLT | BOOL | H8.04
_3HEAT4CMPLT | BOOL | H8.03
_3HEAT4STRT | BOOL | H8.02
_3FILL4CMPLT | BOOL | H8.01
_3FILL4STRT | BOOL | H8.00
_3WFADDCMPLT | BOOL | H7.15
_3WFFILL4STRT | BOOL | H7.14
_3TRNSFR3CMPLT | BOOL | H7.13
_3TRNSFR3STRT | BOOL | H7.12
_3SETL3CMPLT | BOOL | H7.11
_3DROP3CMPLT | BOOL | H7.10
_3DROP3STRT | BOOL | H7.09
_3COOK3CMPLT | BOOL | H7.08
_3HEAT3CMPLT | BOOL | H7.07
_3HEAT3STRT | BOOL | H7.06
_3FILL3STRT | BOOL | H7.05
_3TRNSFR2CMPLT | BOOL | H7.04
_3TRNSFR2STRT | BOOL | H7.03
_3SETL2CMPLT | BOOL | H7.02
_3DROP2CMPLT | BOOL | H7.01
_3DROP2STRT | BOOL | H7.00
_3COOK2CMPLT | BOOL | H6.15
_3HEAT2CMPLT | BOOL | H6.14
_3HEAT2STRT | BOOL | H6.13
_3FILL2CMPLT | BOOL | H6.12
_3FILL2STRT | BOOL | H6.11
_3TRNSFR1CMPLT | BOOL | H6.10
_3TRNSFR1STRT | BOOL | H6.09
_3SETL1CMPLT | BOOL | H6.08
_3DROP1CMPLT | BOOL | H6.07
_3DROP1STRT | BOOL | H6.06
_3COOK1CMPLT | BOOL | H6.05
_3HEAT1CMPLT | BOOL | H6.04
_3HEAT1STRT | BOOL | H6.03
_3FILL1CMPLT | BOOL | H6.02
_3FILL1STRT | BOOL | H6.01
_2WF3ADDCMPLT | BOOL | H5.12 | EXT#2 3rd cook water fraction add complete
_2WF3START | BOOL | H5.11 | EXT#2 3rd cook water fraction add start
_2FILL4CMPLT | BOOL | H5.10
_2TRNSFR4CMPT | BOOL | H5.09
_2TRNSFR4STRT | BOOL | H5.08
_2SETL4CMPLT | BOOL | H5.07
_2DROP4CMPLT | BOOL | H5.06
_2DROP4STRT | BOOL | H5.05
_2COOK4CMPLT | BOOL | H5.04
_2HEAT4CMPLT | BOOL | H5.03
_2HEAT4STRT | BOOL | H5.02
_2FILL4STRT | BOOL | H5.00
_2WFADDCMPLT | BOOL | H4.15
_2WF4STRT | BOOL | H4.14
_2TRNSFR3CMPLT | BOOL | H4.13
_2TRNSFR3STRT | BOOL | H4.12
_2SETL3CMPLT | BOOL | H4.11
_2DROP3CMPLT | BOOL | H4.10
_2DROP3STRT | BOOL | H4.09
_2COOK3CMPLT | BOOL | H4.08
_2HEAT3CMPLT | BOOL | H4.07
_2HEAT3START | BOOL | H4.06
_2FILL3STRT | BOOL | H4.05
_2TRANSFR2CMPLT | BOOL | H4.04
_2TRNSFR2STRT | BOOL | H4.03
_2SET2COMP | BOOL | H4.02
_2DROP2CMPLT | BOOL | H4.01
_2DROP2STRT | BOOL | H4.00
_2COOK2CMPLT | BOOL | H3.15
_2HEAT2CMPLT | BOOL | H3.14
_2HEAT2STRT | BOOL | H3.13
_2FILL2CMPLT | BOOL | H3.12
_2FILL2STRT | BOOL | H3.11
_2TRNSFR1CMPLT | BOOL | H3.10
_2TRANSFR1STRT | BOOL | H3.09
_2STL1CMPLT | BOOL | H3.08
_2DROP1CMPLT | BOOL | H3.07
_2DROP1STRT | BOOL | H3.06
_2COOK1CMPLT | BOOL | H3.05
_2HEAT1CMPLT | BOOL | H3.04
_2HEAT1STRT | BOOL | H3.03
_2FILL1CMPLT | BOOL | H3.02
_2FILL1STRT | BOOL | H3.01
_2FILL3CMPLT | BOOL | H3.00
_1WF3ADDCMPLT | BOOL | H2.12 | EXT#1 3rd cook water fraction add complete
_1WF3START | BOOL | H2.11 | EXT#1 3rd cook water fraction add start
_1FILL3CMPLT | BOOL | H2.10
_1TRNSFR4CMPT | BOOL | H2.09
_1TRNSFR4STRT | BOOL | H2.08
_1SETL4CMPLT | BOOL | H2.07
_1DROP4CMPLT | BOOL | H2.06
_1DROP4STRT | BOOL | H2.05
_1COOK4CMPLT | BOOL | H2.04
_1HEAT4CMPLT | BOOL | H2.03
_1HEAT4STRT | BOOL | H2.02 | Extractor 1 Start Heat Up #4
_1FILL4CMPLT | BOOL | H2.01
_1FILL4STRT | BOOL | H2.00
_1WFADDCMPLT | BOOL | H1.15 | Extractor 1 Water Fraction Add Complete
_1WF4STRT | BOOL | H1.14
_1TRNSFR3CMPLT | BOOL | H1.13
_1TRNSFR3STRT | BOOL | H1.12
_1SETL3CMPLT | BOOL | H1.11
_1DROP3CMPLT | BOOL | H1.10
_1DROP3STRT | BOOL | H1.09
_1COOK3CMPLT | BOOL | H1.08
_1HEAT3CMPLT | BOOL | H1.07
_1HEAT3STRT | BOOL | H1.06 | Extractor 1 Start Heat Up #3
_1FILL3STRT | BOOL | H1.05 | Extractor 1 3rd Cook Fill Start
_1TRNSFR2CMPLT | BOOL | H1.04 | Extractor 1 Transfer Complete
_1TRNSFR2STRT | BOOL | H1.03 | Extractor 1 2nd Cook Transfer
_1SETL2CMPLT | BOOL | H1.02 | Extractor 1 2nd Cook Settling Time Complete
_1DROP2CMPLT | BOOL | H1.01 | Extractor 1 Cook 2 Drop Complete
_1DROP2STRT | BOOL | H1.00 | Extractor 1 2nd Cook Drop
_1COOK2CMPLT | BOOL | H0.15 | Extractor 1 2nd Cook Complete
_1HEAT2CMPLT | BOOL | H0.14 | Extractor 1 2nd Cook Heat Up Complete
_1HEAT2STRT | BOOL | H0.13 | Extractor 1 Start Heat Up #2
_1FILL2CMPLT | BOOL | H0.12 | Extractor 1 2nd Cook Fill Complete
_1FILL2STRT | BOOL | H0.11 | Extractor 1 2nd Cook Fill
_1TRNSFR1CMPLT | BOOL | H0.10 | Extractor 1 Transfer Complete
_1TRNSFR1STRT | BOOL | H0.09 | Extractor 1 1st Cook Transfer Flag
_1SETL1CMPLT | BOOL | H0.08 | Extractor 1 Settling Time Complete
_1DROP1CMPLT | BOOL | H0.07 | Extractor 1 Drop Complete Flag
_1DROP1STRT | BOOL | H0.06 | Extractor 1 Drop Valve Open
_1COOK1CMPLT | BOOL | H0.05 | Extractor 1 Cook Complete
_1HEAT1CMPLT | BOOL | H0.04 | Extractor 1 Heat Up Complete
_1HEAT1START | BOOL | H0.03 | Extractor 1 Start Heat Up #1
_1FILL1CMPLT | BOOL | H0.02 | Extractor 1 Fill 1 Complete
_1FILL1STRT | BOOL | H0.01 | Extractor 1 Start fill 1st Cook
| CHANNEL | D32654 | FQI-121
| CHANNEL | D32652 | FIT-121 DOUBLE
| CHANNEL | D32650 | FQI-121 BUCKET
| CHANNEL | D32630 | Skimmings First Out Address
| CHANNEL | D32620 | Start of 10 Word Skimming Address
PRT_ACID_WATER_SCL | CHANNEL | D32610
DT_CAUSTIC_TOTAL_M | DINT | D32606 | Day Tank Caustic Monthly Total
| CHANNEL | D32591 | PRT4 Acid Drain 15 min Time
| CHANNEL | D32590 | PRT4 Acid Drain 4 min Time
| CHANNEL | D32580 | Start of 10 Word Sludge Address
| CHANNEL | D32573 | ACID Monthly Total
| CHANNEL | D32572 | Feed Start SP
| CHANNEL | D32571 | Feed Stop SP
| CHANNEL | D32570 | Reclaim TK105 Level
PRT4_POSTW4_CAUSTIC_TOTAL | CHANNEL | D32567 | PRT4 PostW4 Caustic Total
PRT4_POSTWIII_CAUSTIC_TOTAL | CHANNEL | D32566 | PRT4 PostWIII Caustic Total
PRT4_POSTWII_CAUSTIC_TOTAL | CHANNEL | D32565 | PRT4 PostWII Caustic Total
PRT4_POSTWI_CAUSTIC_TOTAL | CHANNEL | D32564 | PRT4 PostWI Caustic Total
PRT4_POSTW4_CAUSTIC_SP | CHANNEL | D32563 | PRT4 PostW4 Caustic SP
PRT4_POSTWIII_CAUSTIC_SP | CHANNEL | D32562 | PRT4 PostWIII Caustic SP
PRT4_POSTWII_CAUSTIC_SP | CHANNEL | D32561 | PRT4 PostWII Caustic SP
PRT4_POSTWI_CAUSTIC_SP | CHANNEL | D32560 | PRT4 PostWI Caustic SP
PRT4_POSTW4_AGT_SP | CHANNEL | D32558 | Time Preset
PRT4_POSTW4_WTOT | DWORD | D32556 | PRT4 PostW4 Water Total
PRT4_POSTW4_WATER_SP | DWORD | D32554 | PRT4 PostW4 Water SP
PRT4_POSTW4_DRAIN_SP | CHANNEL | D32553 | PRT4 PostW4 Drain Preset
PRT4_TIM_RMG | CHANNEL | D32552 | PRT4 Time Remaining
PRT4_ACID_AGT_SP | CHANNEL | D32550 | Time Preset
PRT4_DROP_EXT_TIME_SP | CHANNEL | D32549 | Time Preset
PRT4_POSTWIII_AGT_SP | CHANNEL | D32548 | Time Preset
PRT4_POSTWII_AGT_SP | CHANNEL | D32547 | Time Preset
PRT4_POSTWI_AGT_SP | CHANNEL | D32546 | Time Preset
LIT_4002_HIGH_SP | CHANNEL | D32545 | High SP
LIT_4002_LOW_SP | CHANNEL | D32544 | Low SP
LIT_4001_HIGH_SP | CHANNEL | D32543 | High SP
LIT_4001_LOW_SP | CHANNEL | D32542 | Low SP
PRT4_POSTWIII_WTOT | DWORD | D32540 | PostW III Water Total
PRT4_POSTWII_WTOT | DWORD | D32538 | PostW II Water Total
PRT4_POSTWI_WTOT | DWORD | D32536 | PostW I Water Total
PRT4_ACID_WTOT | DWORD | D32534 | Acid Water Total
PRT4_PREWASH_WTOT | DWORD | D32532 | PreWash Water Total
PRT4_POSTWIII_WATER_SP | DWORD | D32530 | PRT4 PostWIII Water SP
PRT4_POSTWII_WATER_SP | DWORD | D32528 | PRT4 PostWII Water SP
PRT4_POSTWI_WATER_SP | DWORD | D32526 | PRT4 PostWI Water SP
PRT4_POSTWIII_DRAIN_SP | CHANNEL | D32525 | PostWIII Drain Preset
PRT4_POSTWII_DRAIN_SP | CHANNEL | D32524 | PostWII Drain Preset
PRT4_POSTWI_DRAIN_SP | CHANNEL | D32523 | PostWI Drain Preset
PRT4_ACID_DRAIN_SP | CHANNEL | D32522 | Acid Drain Preset
PRT4_ACID_WATER_SP | DWORD | D32520 | PRT4Water SP
| CHANNEL | D32519 | PRT4 ACID SP SCADA
PRT4_AD_SP | CHANNEL | D32518 | PRT4 Acid SP
PRT4_PREWASH_DRAIN_SP | CHANNEL | D32517 | Time Preset
PRT4_PREWASH_AGT_SP | CHANNEL | D32516 | Time Preset
PRT4_PREWASH_WATER_SP | DWORD | D32514 | Water Liters SP
PRT4_MINLEVEL_WADDITION | CHANNEL | D32513 | Level %
PRT4_DROPWASHTIME_SP | CHANNEL | D32512 | Time Preset
RHT4_EMPTY_SP | CHANNEL | D32511 | Empty Level SP
PRT4_EMPTY_SP | CHANNEL | D32510 | Empty Level SP
PRT4_WATER_TOTAL | DWORD | D32508 | PRT4 Total Water
PRT4_AD_TOTAL | DWORD | D32506 | PRT4 Total Acid
| CHANNEL | D32505 | PRT4 Previous Acid SP
LIT_4002_AI | CHANNEL | D32504 | PRT4 Level Transmitter
LIT_4001_AI | CHANNEL | D32502 | RHT4 Level Transmitter
PRT4_SEQ_TIM_PRE | CHANNEL | D32501 | Time Preset Value
PRT4_STEP | WORD | D32500 | Step Word (Counter)
CAUSTIC_TOTAL_M__AREA9 | DWORD | D32498 | Caustic Monthly Total
CAUSTIC_TOTAL_M__AREA8 | DWORD | D32496 | Caustic Monthly Total
CAUSTIC_TOTAL_M__AREA7 | DWORD | D32494 | Caustic Monthly Total
CAUSTIC_TOTAL_M__AREA6 | DWORD | D32492 | Caustic Monthly Total
CAUSTIC_TOTAL_M__AREA5 | DWORD | D32490 | Caustic Monthly Total
CAUSTIC_TOTAL_M__AREA4 | DWORD | D32488 | Caustic Monthly Total
CAUSTIC_TOTAL_M__AREA3 | DWORD | D32486 | Caustic Monthly Total
CAUSTIC_TOTAL_M__AREA2 | DWORD | D32484 | Caustic Monthly Total
CAUSTIC_TOTAL_M__AREA1 | DWORD | D32482 | Caustic Monthly Total
CAUSTIC_TOTAL_AREA9 | DWORD | D32480 | Caustic Total Area
CAUSTIC_TOTAL_AREA8 | DWORD | D32478 | Caustic Total Area 2b (WF)
CAUSTIC_TOTAL_AREA7 | DWORD | D32476 | Caustic Total Area
CAUSTIC_TOTAL_AREA6 | DWORD | D32474 | Caustic Total Area
CAUSTIC_TOTAL_AREA5 | DWORD | D32472 | Caustic Total Area
CAUSTIC_TOTAL_AREA4 | DWORD | D32470 | Caustic Total Area
CAUSTIC_TOTAL_AREA3 | DWORD | D32468 | ACID Monthly Total Area
CAUSTIC_TOTAL_AREA2 | DWORD | D32466 | Caustic Total Area 2
CAUSTIC_TOTAL_MAIN | DWORD | D32464 | Total Caustic Pumped
CAUSTIC_TOT | CHANNEL | D32462 | Caustic Total
| CHANNEL | D32461 | Caustic Setpoint From SCADA
CAUSTIC_TOT_SP | CHANNEL | D32460 | Caustic SP liters
DT_CAUSTIC_TOT | CHANNEL | D32456 | Day Tank Cautic Total
DT_CAUSTIC_TOT_SP | UINT | D32454 | Day Tank Caustic Total SP
FLOW_FORMULA_4 | CHANNEL | D32450 | Flow Meter Formula 2 D32450-D32459
LEVEL_FORMULA_2 | CHANNEL | D32440 | Flow Meter Formula 2 D32440-D32449
| CHANNEL | D32437 | Sludge First Out Address
FLOW_FORMULA_2 | CHANNEL | D32430 | Flow Meter Formula 2 D32430-D32439
| CHANNEL | D32428 | FQI-121 MONTHLY
| CHANNEL | D32426 | FQI-121 MONTH BUCKET
| CHANNEL | D32425 | HGT #2 Temperature
| CHANNEL | D32424 | HGT #2 Temperature
| CHANNEL | D32423 | HGT #1 Temperature
LIT_111_AI | CHANNEL | D32420 | SKIMMINGS TANK LEVEL %
FIT_110 | CHANNEL | D32419 | Caustic to EFF Flow Meter
LIT_110_AI | CHANNEL | D32418 | Old Caustic Level
LIT_100_AI | CHANNEL | D32417 | New Caustic Level
LIT_112_AI | CHANNEL | D32416 | DAF SLUDGE TANK
FIT_1010_AI | CHANNEL | D32415 | Flow Meter Caustic Dosing
FIT_100_AI | CHANNEL | D32414 | Flow Meter Plant Caustic Supply
FIT_120_HIGH_SP | CHANNEL | D32413 | High SP
FIT_120_LOW_SP | CHANNEL | D32412 | Low SP
LIT_120_HIGH_SP | CHANNEL | D32411 | High SP
LIT_120_LOW_SP | CHANNEL | D32410 | Low SP
ACID_TOT_CALC | CHANNEL | D32408 | Total Acid Calculated l
LIT_120_AI_IN | CHANNEL | D32407 | Acid Initial Tank Level
ACID_FLOW_CALC | CHANNEL | D32405 | Total Acid Calculated l/s
LIT_120_AI_DIFF | CHANNEL | D32404 | Level Differential
LIT_120_AI_OLD | CHANNEL | D32403 | Old Level
LIT_120_AI_NEW | CHANNEL | D32402 | New Level
FIT_120_AI | CHANNEL | D32401 | Acid Water Flow Meter
FIT_121_AI | CHANNEL | D32400 | Acid Day Tank Flow Meter
| CHANNEL | D32391 | PRT3 Acid Drain 15 min Time
| CHANNEL | D32390 | PRT3 Acid Drain 4 min Time
PRT3_POSTW4_CAUSTIC_TOTAL | CHANNEL | D32367 | PRT3 PostW4 Caustic Total
PRT3_POSTWIII_CAUSTIC_TOTAL | CHANNEL | D32366 | PRT3 PostWIII Caustic Total
PRT3_POSTWII_CAUSTIC_TOTAL | CHANNEL | D32365 | PRT3 PostWII Caustic Total
PRT3_POSTWI_CAUSTIC_TOTAL | CHANNEL | D32364 | PRT3 PostWI Caustic Total
PRT3_POSTW4_CAUSTIC_SP | CHANNEL | D32363 | PRT3 PostW4 Caustic SP
PRT3_POSTWIII_CAUSTIC_SP | CHANNEL | D32362 | PRT3 PostWIII Caustic SP
PRT3_POSTWII_CAUSTIC_SP | CHANNEL | D32361 | PRT3 PostWII Caustic SP
PRT3_POSTWI_CAUSTIC_SP | CHANNEL | D32360 | PRT3 PostWI Caustic SP
PRT3_POSTW4_AGT_SP | CHANNEL | D32358 | Time Preset
PRT3_POSTW4_WTOT | DWORD | D32356 | PRT3 PostW4 Water Total
PRT3_POSTW4_WATER_SP | DWORD | D32354 | PRT3 PostW4 Water SP
PRT3_POSTW4_DRAIN_SP | CHANNEL | D32353 | PRT3 PostW4 Drain Preset
PRT3_TIM_RMG | CHANNEL | D32352 | PRT3 Time Remaining
PRT3_ACID_AGT_SP | CHANNEL | D32350 | Time Preset
PRT3_DROP_EXT_TIME_SP | CHANNEL | D32349 | Time Preset
PRT3_POSTWIII_AGT_SP | CHANNEL | D32348 | Time Preset
PRT3_POSTWII_AGT_SP | CHANNEL | D32347 | Time Preset
PRT3_POSTWI_AGT_SP | CHANNEL | D32346 | Time Preset
LIT_3002_HIGH_SP | CHANNEL | D32345 | High SP
LIT_3002_LOW_SP | CHANNEL | D32344 | Low SP
LIT_3001_HIGH_SP | CHANNEL | D32343 | High SP
LIT_3001_LOW_SP | CHANNEL | D32342 | Low SP
PRT3_POSTWIII_WTOT | DWORD | D32340 | PostW III Water Total
PRT3_POSTWII_WTOT | DWORD | D32338 | PostW II Water Total
PRT3_POSTWI_WTOT | DWORD | D32336 | PostW I Water Total
PRT3_ACID_WTOT | DWORD | D32334 | Acid Water Total
PRT3_PREWASH_WTOT | DWORD | D32332 | PreWash Water Total
PRT3_POSTWIII_WATER_SP | DWORD | D32330 | PRT3 PostWIII Water SP
PRT3_POSTWII_WATER_SP | DWORD | D32328 | PRT3 PostWII Water SP
PRT3_POSTWI_WATER_SP | DWORD | D32326 | PRT3 PostWI Water SP
PRT3_POSTWIII_DRAIN_SP | CHANNEL | D32325 | PostWIII Drain Preset
PRT3_POSTWII_DRAIN_SP | CHANNEL | D32324 | PostWII Drain Preset
PRT3_POSTWI_DRAIN_SP | CHANNEL | D32323 | PostWI Drain Preset
PRT3_ACID_DRAIN_SP | CHANNEL | D32322 | Acid Drain Preset
PRT3_ACID_WATER_SP | DWORD | D32320 | PRT3Water SP
| CHANNEL | D32319 | PRT3 ACID SP SCADA
PRT3_AD_SP | CHANNEL | D32318 | PRT3 Acid SP
PRT3_PREWASH_DRAIN_SP | CHANNEL | D32317 | Time Preset
PRT3_PREWASH_AGT_SP | CHANNEL | D32316 | Time Preset
PRT3_PREWASH_WATER_SP | DWORD | D32314 | Water Liters SP
PRT3_MINLEVEL_WADDITION | CHANNEL | D32313 | Level %
PRT3_DROPWASHTIME_SP | CHANNEL | D32312 | Time Preset
RHT3_EMPTY_SP | CHANNEL | D32311 | Empty Level SP
PRT3_EMPTY_SP | CHANNEL | D32310 | Empty Level SP
PRT3_WATER_TOTAL | DWORD | D32308 | PRT3 Total Water
PRT3_AD_TOTAL | DWORD | D32306 | PRT3 Total Acid
| CHANNEL | D32305 | PRT3 Previous Acid SP
LIT_3002_AI | CHANNEL | D32304 | PRT3 Level Transmitter
LIT_3001_AI | CHANNEL | D32302 | RHT3 Level Transmitter
PRT3_SEQ_TIM_PRE | CHANNEL | D32301 | Time Preset Value
PRT3_STEP | WORD | D32300 | Step Word (Counter)
| CHANNEL | D32291 | PRT2 Acid Drain 15 min Time
| CHANNEL | D32290 | PRT2 Acid Drain 4 min Time
PRT2_POSTW4_CAUSTIC_TOTAL | CHANNEL | D32267 | PRT2 PostW4 Caustic Total
PRT2_POSTWIII_CAUSTIC_TOTAL | CHANNEL | D32266 | PRT2 PostWIII Caustic Total
PRT2_POSTWII_CAUSTIC_TOTAL | CHANNEL | D32265 | PRT2 PostWII Caustic Total
PRT2_POSTWI_CAUSTIC_TOTAL | CHANNEL | D32264 | PRT2 PostWI Caustic Total
PRT2_POSTW4_CAUSTIC_SP | CHANNEL | D32263 | PRT2 PostW4 Caustic SP
PRT2_POSTWIII_CAUSTIC_SP | CHANNEL | D32262 | PRT2 PostWIII Caustic SP
PRT2_POSTWII_CAUSTIC_SP | CHANNEL | D32261 | PRT2 PostWII Caustic SP
PRT2_POSTWI_CAUSTIC_SP | CHANNEL | D32260 | PRT2 PostWI Caustic SP
PRT2_POSTW4_AGT_SP | CHANNEL | D32258 | Time Preset
PRT2_POSTW4_WTOT | DWORD | D32256 | PRT2 PostW4 Water Total
PRT2_POSTW4_WATER_SP | DWORD | D32254 | PRT2 PostW4 Water SP
PRT2_POSTW4_DRAIN_SP | CHANNEL | D32253 | PRT2 PostW4 Drain Preset
PRT2_TIM_RMG | CHANNEL | D32252 | PRT2 Time Remaining
PRT2_ACID_AGT_SP | CHANNEL | D32250 | Time Preset
PRT2_DROP_EXT_TIME_SP | CHANNEL | D32249 | Time Preset
PRT2_POSTWIII_AGT_SP | CHANNEL | D32248 | Time Preset
PRT2_POSTWII_AGT_SP | CHANNEL | D32247 | Time Preset
PRT2_POSTWI_AGT_SP | CHANNEL | D32246 | Time Preset
LIT_2002_HIGH_SP | CHANNEL | D32245 | High SP
LIT_2002_LOW_SP | CHANNEL | D32244 | Low SP
LIT_2001_HIGH_SP | CHANNEL | D32243 | High SP
LIT_2001_LOW_SP | CHANNEL | D32242 | Low SP
PRT2_POSTWIII_WTOT | DWORD | D32240 | PostW III Water Total
PRT2_POSTWII_WTOT | DWORD | D32238 | PostW II Water Total
PRT2_POSTWI_WTOT | DWORD | D32236 | PostW I Water Total
PRT2_ACID_WTOT | DWORD | D32234 | Acid Water Total
PRT2_PREWASH_WTOT | DWORD | D32232 | PreWash Water Total
PRT2_POSTWIII_WATER_SP | DWORD | D32230 | PRT2 PostWIII Water SP
PRT2_POSTWII_WATER_SP | DWORD | D32228 | PRT2 PostWII Water SP
PRT2_POSTWI_WATER_SP | DWORD | D32226 | PRT2 PostWI Water SP
PRT2_POSTWIII_DRAIN_SP | CHANNEL | D32225 | PostWIII Drain Preset
PRT2_POSTWII_DRAIN_SP | CHANNEL | D32224 | PostWII Drain Preset
PRT2_POSTWI_DRAIN_SP | CHANNEL | D32223 | PostWI Drain Preset
PRT2_ACID_DRAIN_SP | CHANNEL | D32222 | Acid Drain Preset
PRT2_ACID_WATER_SP | DWORD | D32220 | PRT2 Water SP
| CHANNEL | D32219 | PRT2 ACID SP SCADA
PRT2_AD_SP | CHANNEL | D32218 | PRT2 Acid SP
PRT2_PREWASH_DRAIN_SP | CHANNEL | D32217 | Time Preset
PRT2_PREWASH_AGT_SP | CHANNEL | D32216 | Time Preset
PRT2_PREWASH_WATER_SP | DWORD | D32214 | Water Liters SP
PRT2_MINLEVEL_WADDITION | CHANNEL | D32213 | Level %
PRT2_DROPWASHTIME_SP | CHANNEL | D32212 | Time Preset
RHT2_EMPTY_SP | CHANNEL | D32211 | Empty Level SP
PRT2_EMPTY_SP | CHANNEL | D32210 | Empty Level SP
PRT2_WATER_TOTAL | DWORD | D32208 | PRT2 Total Water
PRT2_AD_TOTAL | DWORD | D32206 | PRT2 Total Acid
| CHANNEL | D32205 | PRT2 Previous Acid SP
LIT_2002_AI | CHANNEL | D32204 | PRT2 Level Transmitter
LIT_2001_AI | CHANNEL | D32202 | RHT2 Level Transmitter
PRT2_SEQ_TIM_PRE | CHANNEL | D32201 | Time Preset Value
PRT2_STEP | WORD | D32200 | Step Word (Counter)
| CHANNEL | D32198 | Day of the Month
| CHANNEL | D32197 | Xfer
| CHANNEL | D32191 | PRT1 Acid Drain 15 min Time
| CHANNEL | D32190 | PRT1 Acid Drain 4 min Time
| CHANNEL | D32188 | Hour of the Day
| CHANNEL | D32187 | Xfer
FLOW_CAUSTC_FORMULA | CHANNEL | D32180 | Flow Caustic Formula (0-2.5 l/s) 2 decimal place
FLOW_CAUSTC_FORMULA1 | CHANNEL | D32170 | Flow Caustic Formula (0- 0.25 l/s) 2 decimal place "Flow to EFF"
PRT1_POSTW4_CAUSTIC_TOTAL | CHANNEL | D32167 | PRT1 PostW4 Caustic Total
PRT1_POSTWIII_CAUSTIC_TOTAL | CHANNEL | D32166 | PRT1 PostWIII Caustic Total
PRT1_POSTWII_CAUSTIC_TOTAL | CHANNEL | D32165 | PRT1 PostWII Caustic Total
PRT1_POSTWI_CAUSTIC_TOTAL | CHANNEL | D32164 | PRT1 PostWI Caustic Total
PRT1_POSTW4_CAUSTIC_SP | CHANNEL | D32163 | PRT1 PostW4 Caustic SP
PRT1_POSTWIII_CAUSTIC_SP | CHANNEL | D32162 | D32520
PRT1_POSTWII_CAUSTIC_SP | CHANNEL | D32161 | PRT1 PostWII Caustic SP
PRT1_POSTWI_CAUSTIC_SP | CHANNEL | D32160 | PRT1 PostWI Caustic SP
PRT1_POSTW4_AGT_SP | CHANNEL | D32158 | Time Preset
PRT1_POSTW4_WTOT | DWORD | D32156 | PRT1 PostW4 Water Total
PRT1_POSTW4_WATER_SP | DWORD | D32154 | PRT1 PostW4 Water SP
PRT1_POSTW4_DRAIN_SP | CHANNEL | D32153 | PRT1 PostW4 Drain Preset
PRT1_TIM_RMG | CHANNEL | D32152 | PRT1 Time Remaining
WF_TANK_LEVEL | CHANNEL | D32151 | Water Fraction Tank %
PRT1_ACID_AGT_SP | CHANNEL | D32150 | Time Preset
PRT1_DROP_EXT_TIME_SP | CHANNEL | D32149 | Time Preset
PRT1_POSTWIII_AGT_SP | CHANNEL | D32148 | Time Preset
PRT1_POSTWII_AGT_SP | CHANNEL | D32147 | Time Preset
PRT1_POSTWI_AGT_SP | CHANNEL | D32146 | Time Preset
LIT_1002_HIGH_SP | CHANNEL | D32145 | High SP
LIT_1002_LOW_SP | CHANNEL | D32144 | Low SP
LIT_1001_HIGH_SP | CHANNEL | D32143 | High SP
LIT_1001_LOW_SP | CHANNEL | D32142 | Low SP
PRT1_POSTWIII_WTOT | DWORD | D32140 | PostW III Water Total
PRT1_POSTWII_WTOT | DWORD | D32138 | PostW II Water Total
PRT1_POSTWI_WTOT | DWORD | D32136 | PostW I Water Total
PRT1_ACID_WTOT | DWORD | D32134 | Acid Water Total
PRT1_PREWASH_WTOT | DWORD | D32132 | PreWash Water Total
PRT1_POSTWIII_WATER_SP | DWORD | D32130 | PRT1 PostWIII Water SP
PRT1_POSTWII_WATER_SP | DWORD | D32128 | PRT1 PostWII Water SP
PRT1_POSTWI_WATER_SP | DWORD | D32126 | PRT1 PostWI Water SP
PRT1_POSTWIII_DRAIN_SP | CHANNEL | D32125 | PostWIII Drain Preset
PRT1_POSTWII_DRAIN_SP | CHANNEL | D32124 | PostWII Drain Preset
PRT1_POSTWI_DRAIN_SP | CHANNEL | D32123 | PostWI Drain Preset
PRT1_ACID_DRAIN_SP | CHANNEL | D32122 | Acid Drain Preset
PRT1_ACID_WATER_SP | DWORD | D32120 | PRT1Water SP
| CHANNEL | D32119 | PRT1 ACID SP SCADA
PRT1_AD_SP | CHANNEL | D32118 | PRT1 Acid SP
PRT1_PREWASH_DRAIN_SP | CHANNEL | D32117 | Time Preset
PRT1_PREWASH_AGT_SP | CHANNEL | D32116 | Time Preset
PRT1_PREWASH_WATER_SP | DWORD | D32114 | Water Liters SP
PRT1_MINLEVEL_WADDITION | CHANNEL | D32113 | Level %
PRT1_DROPWASHTIME_SP | CHANNEL | D32112 | Time Preset
RHT1_EMPTY_SP | CHANNEL | D32111 | Empty Level SP
PRT1_EMPTY_SP | CHANNEL | D32110 | Empty Level SP
PRT1_WATER_TOTAL | DWORD | D32108 | PRT1 Total Water
PRT1_AD_TOTAL | CHANNEL | D32106 | PRT1 Total Acid
| CHANNEL | D32105 | PRT1 Previous Acid SP
LIT_1002_AI | CHANNEL | D32104 | PRT1 Level Transmitter
LIT_1001_AI | CHANNEL | D32102 | RHT1 Level Transmitter
PRT1_SEQ_TIM_PRE | CHANNEL | D32101 | Time Preset Value
PRT1_STEP | WORD | D32100 | PRT1 STEP NUMBER
| CHANNEL | D31384 | EXT #1 Level (SCALED)
| CHANNEL | D31378 | DRAIN FLOW SCALED BCD
| CHANNEL | D31367 | DRAIN FLOW SCALED HEX
| CHANNEL | D31360 | Control Word
| CHANNEL | D31326 | C+8 (Output Upper Limit)
| CHANNEL | D31325 | C+7 (Output Lower Limit)
| CHANNEL | D31324 | C+6
| CHANNEL | D31323 | C+5
| CHANNEL | D31322 | C+4 (Sampling Period)
| CHANNEL | D31321 | C+3 (D)
| CHANNEL | D31320 | C+2 (I)
| CHANNEL | D31319 | C+1 (P)
| CHANNEL | D31318 | C (Drain Flow Setpoint)
| CHANNEL | D31317 | NOT USED
| CHANNEL | D31316 | PRETREATMENT DRAIN RAW
| CHANNEL | D31311 | EXT #2 Level (SCALED)
TIT_1013 | CHANNEL | D31305 | PRT#1 Temperature Transmitter
AIT_1012 | CHANNEL | D31304 | PRT#1 pH Transmitter
TIT_2013 | CHANNEL | D31303 | PRT#2 Temperature Transmitter
AIT_2012 | CHANNEL | D31302 | PRT#2 pH Transmitter
TIT_3013 | CHANNEL | D31301 | PRT#3 Temperature Transmitter
LIT_3012 | CHANNEL | D31300 | EXT #3 Level (SCALED)
| CHANNEL | D31295 | EXT #4 Level (SCALED)
| CHANNEL | D31274 | CAUSTIC ACTUAL LEVEL
FQY2000_FIFTH_W_4_SP | DWORD | D31267 | Fifth Wash Totalizer SP
FQY2000_FOURTH_W_4_SP | DWORD | D31265 | Fourth Wash Totalizer SP
FQY2000_THIRD_W_4_SP | DWORD | D31263 | Third Wash Totalizer SP
LIT4002_DROP_EXT_SP_P4 | CHANNEL | D31261 | LIT 4002 Drop to Ext. Low SP
FIFTH_W_4_TIME_PSET2 | CHANNEL | D31260 | Fifth Wash Timer SP
FOURTH_W_4_TIME_PSET2 | CHANNEL | D31259 | Fourth Wash Timer SP
THIRD_W_4_TIME_PSET2 | CHANNEL | D31258 | Third Wash Timer SP
ACID_W_4_TIME_PSET2 | CHANNEL | D31257 | Acid Wash Timer SP
FIRST_W_4_TIME_PSET2 | CHANNEL | D31256 | Acid Wash Timer SP
PRETRETEMENT_4_TIME_M | CHANNEL | D31255 | Pretreatment Minutes General Timer Preset
FIFTH_W_4_TIME_PSET | CHANNEL | D31254 | Fifth Wash Timer SP
FOURTH_W_4_TIME_PSET | CHANNEL | D31253 | Fourth Wash Timer SP
THIRD_W_4_TIME_PSET | CHANNEL | D31252 | Third Wash Timer SP
ACID_W_4_TIME_PSET | CHANNEL | D31251 | Acid Wash Timer SP
FIRST_W_4_TIME_PSET | CHANNEL | D31250 | Acid Wash Timer SP
FQY2000_ACID_W_4_SP | DWORD | D31248 | Acid Wash Totalizer SP
FQY2000_FIRST_W_4_SP | DWORD | D31246 | First Wash Totalizer SP
FQY2000_PRETREATMENT_4 | DWORD | D31244 | Pretreatment Flow Total
RIND_DROP_4_TIME_PSET | CHANNEL | D31243 | Rind Drop Time Preset
PRETRETEMENT_4_TIME | CHANNEL | D31242 | Pretreatment General Timer Preset
LIT4001_DROP_SP | CHANNEL | D31241 | LIT 4001 Drop Low SP
PRETREATMENT_4_MODE | CHANNEL | D31240 | Pretreament Mode, 0=Stop 1=Chopping, 2 =Dropping, 3=First Wash, 4=Acid Wash, 5=Third Wash, 6=Fourth Wash, 7=Fifth Wash
PRE4_TIME_REM | CHANNEL | D31239 | Time Remaining
FIT2_2000_AI | CHANNEL | D31237 | Cold Water Flow Transmitter Scaled 0-100 For Tot.
FLOW2_OUT_MAX | CHANNEL | D31236 | Flow Out Maximum
FLOW2_IN_MAX | CHANNEL | D31235 | Flow In Maximum
FLOW2_OUT_MIN | CHANNEL | D31234 | Flow Out Minimum
FLOW2_IN_MIN | CHANNEL | D31233 | Flowl In Minimum
MIN2_RAW_FLOW | CHANNEL | D31232 | Min Raw Flow
MAX2_RAW_FLOW | CHANNEL | D31231 | Max Raw Flow
FLOW2_FORMULA | CHANNEL | D31230 | Flow Control Formula
FIT_2000_AI | CHANNEL | D31223 | Cold Water Flow Transmitter Scaled 0-100
FLOW_OUT_MAX | CHANNEL | D31222 | Flow Out Maximum
FLOW_IN_MAX | CHANNEL | D31221 | Flow In Maximum
FLOW_OUT_MIN | CHANNEL | D31220 | Flow Out Minimum
FLOW_IN_MIN | CHANNEL | D31219 | Flowl In Minimum
MIN_RAW_FLOW | CHANNEL | D31218 | Min Raw Flow
MAX_RAW_FLOW | CHANNEL | D31217 | Max Raw Flow
FLOW_FORMULA | CHANNEL | D31216 | Flow Control Formula
LIT_4002_AI_OLD | CHANNEL | D31208 | Pretreatment Tank Transmitter Scaled 0-100%
LIT_4001_AI_OLD | CHANNEL | D31207 | Rind Tank Transmitter Scaled 0-100%
LEVEL_OUT_MAX | CHANNEL | D31206 | Level Out Maximum
LEVEL_IN_MAX | CHANNEL | D31205 | Level In Maximum
LEVEL_OUT_MIN | CHANNEL | D31204 | Level Out Minimum
LEVEL_IN_MIN | CHANNEL | D31203 | Level In Minimum
MIN_RAW_LEVEL | CHANNEL | D31202 | Min Raw Level
MAX_RAW_LEVEL | CHANNEL | D31201 | Max Raw Level
LEVEL_FORMULA | CHANNEL | D31200 | Level Control Formula
| CHANNEL | D20592 | Hours (Clock)
| CHANNEL | D20591 | Minutes (Clock)
| CHANNEL | D20590 | Seconds (Clock)
MachineHASH1DM4 | CHANNEL | D20104
MachineHASH1DM1 | CHANNEL | D20101
MachineHASH0DM4 | CHANNEL | D20004
MachineHASH0DM1 | CHANNEL | D20001
| CHANNEL | D19505 | C+4
| CHANNEL | D19504 | C+3 (D)
| CHANNEL | D19503 | C+3
| CHANNEL | D19502 | C+2
| CHANNEL | D19501 | C+1
UFHT_GelyFlow | CHANNEL | D3000 | Gelly Flow rate to UFHT
SEQ_POINTER_IN3 | CHANNEL | D2997 | SEQUENCE POINTER INSTRUCTION
SEQ_POINTER_IN2 | CHANNEL | D2996 | SEQUENCE POINTER INSTRUCTION
SEQ_POINTER_INS | CHANNEL | D2995 | SEQUENCE POINTER INSTRUCTION
SEQ_ADDRESS_3 | CHANNEL | D2992 | SEQENCE ADDRESS POINTER
SEQ_ADDRESS_2 | CHANNEL | D2991 | SEQENCE ADDRESS POINTER
SEQ_ADDRESS | CHANNEL | D2990 | SEQENCE ADDRESS POINTER
UNIT0_CP_DATA | CHANNEL | D2421 | CONTROLLER VALUES
UNIT1_CP_DATA | CHANNEL | D2416 | CONTROLLER VALUES
UNIT2_CP_DATA | CHANNEL | D2411 | CONTROLLER VALUES
UNIT3_CP_DATA | CHANNEL | D2406 | CONTROLLER VALUES
UNIT4_CP_DATA | CHANNEL | D2401 | CONTROLLER VALUES
UNIT0_P_DATA | CHANNEL | D2396 | CONTROLLER VALUES
UNIT1_P_DATA | CHANNEL | D2391 | CONTROLLER VALUES
UNIT2_P_DATA | CHANNEL | D2386 | CONTROLLER VALUES
UNIT3_P_DATA | CHANNEL | D2381 | CONTROLLER VALUES
UNIT4_P_DATA | CHANNEL | D2376 | CONTROLLER VALUES
UNIT0_SP_DATA | CHANNEL | D2371 | CONTROLLER VALUES
UNIT1_SP_DATA | CHANNEL | D2366 | CONTROLLER VALUES
UNIT2_SP_DATA | CHANNEL | D2361 | CONTROLLER VALUES
UNIT3_SP_DATA | CHANNEL | D2356 | CONTROLLER VALUES
UNIT4_SP_DATA | CHANNEL | D2351 | CONTROLLER VALUES
UNIT0_MV_DATA | CHANNEL | D2346 | CONTROLLER VALUES
UNIT1_MV_DATA | CHANNEL | D2341 | CONTROLLER VALUES
UNIT2_MV_DATA | CHANNEL | D2336 | CONTROLLER VALUES
UNIT3_MV_DATA | CHANNEL | D2331 | CONTROLLER VALUES
UNIT4_MV_DATA | CHANNEL | D2326 | CONTROLLER VALUES
UNIT0_PV_DATA | CHANNEL | D2321 | CONTROLLER VALUES
UNIT1_PV_DATA | CHANNEL | D2316 | CONTROLLER VALUES
UNIT2_PV_DATA | CHANNEL | D2311 | CONTROLLER VALUES
UNIT3_PV_DATA | CHANNEL | D2306 | CONTROLLER VALUES
UNIT4_PV_DATA | CHANNEL | D2301 | CONTROLLER VALUES
| CHANNEL | D2074 | D2074
| CHANNEL | D1463 | 4th Cook Temp S.P. from SCADA
| CHANNEL | D1462 | 3rd Cook Temp S.P. from SCADA
| CHANNEL | D1461 | 2nd Cook Temp S.P. from SCADA
| CHANNEL | D1460 | 1st Cook Temp S.P. from SCADA
| CHANNEL | D1440 | 1st Cook Setpoint degC
Spare_to_scada | CHANNEL | D982 | Ext. H/E Temp Scaled
PowerPack_M2 | CHANNEL | D981 | Chopper powerpack motor #2 Amp reading to scada
PowerPack_M1 | CHANNEL | D980 | Chopper powerpack motor #1 Amp reading to scada
UNIT0_MV_STORE | CHANNEL | D846 | CONTROLLER VALUES STORING
UNIT0_P_STORE | CHANNEL | D843 | CONTROLLER VALUES STORING
UNIT0_CP_STORE | CHANNEL | D842 | CONTROLLER VALUES STORING
UNIT0_SP_STORE | CHANNEL | D841 | CONTROLLER VALUES STORING
WFTEMP | CHANNEL | D840 | WATER FRACTION TEMP
UNIT1_MV_STORE | CHANNEL | D836 | CONTROLLER VALUES STORING
UNIT1_P_STORE | CHANNEL | D833 | CONTROLLER VALUES STORING
UNIT1_CP_STORE | CHANNEL | D832 | CONTROLLER VALUES STORING
UNIT1_SP_STORE | CHANNEL | D831 | CONTROLLER VALUES STORING
UNIT1_PV_STORE | CHANNEL | D830 | CONTROLLER VALUES STORING
UNIT2_MV_STORE | CHANNEL | D826 | CONTROLLER VALUES STORING
UNIT2_P_STORE | CHANNEL | D823 | CONTROLLER VALUES STORING
UNIT2_CP_STORE | CHANNEL | D822 | CONTROLLER VALUES STORING
UNIT2_SP_STORE | CHANNEL | D821 | CONTROLLER VALUES STORING
UNIT2_PV_STORE | CHANNEL | D820 | CONTROLLER VALUES STORING
UNIT3_MV_STORE | CHANNEL | D816 | CONTROLLER VALUES STORING
UNIT3_P_STORE | CHANNEL | D813 | CONTROLLER VALUES STORING
UNIT3_CP_STORE | CHANNEL | D812 | CONTROLLER VALUES STORING
UNIT3_SP_STORE | CHANNEL | D811 | CONTROLLER VALUES STORING
UNIT3_PV_STORE | CHANNEL | D810 | CONTROLLER VALUES STORING
UNIT4_MV_STORE | CHANNEL | D806 | CONTROLLER VALUES STORING
UNIT4_P_STORE | CHANNEL | D803 | CONTROLLER VALUES STORING
UNIT4_CP_STORE | CHANNEL | D802 | CONTROLLER VALUES STORING
UNIT4_SP_STORE | CHANNEL | D801 | CONTROLLER VALUES STORING
UNIT4_PV_STORE | CHANNEL | D800 | CONTROLLER VALUES STORING
| CHANNEL | D500 | Caustic level plus 1%, target to fill with new caustic
_4CURBATCH | CHANNEL | D433
_3CURBATCH | CHANNEL | D432
_2CURBATCH | CHANNEL | D431
_1CURBATCH | CHANNEL | D430
| CHANNEL | D428 | Mod 4th Cook Temp SetPoint
| CHANNEL | D427 | Mod 3rd Cook Temp SetPoint
| CHANNEL | D426 | Mod 2nd Cook Temp SetPoint
| CHANNEL | D425 | Mod 1st Cook Temp SetPoint
MODCOOKTEMP | CHANNEL | D424 | Modified 3rd Cook Temperature Set Point
_4THCOOKTEMP | CHANNEL | D423 | 4th Cook Temperature Set Point
_3RDCOOKTEMP | CHANNEL | D422 | 3rd Cook Temperature Set Point
_2NDCOOKTEMP | CHANNEL | D421 | 2nd Cook Temperature Set Point
_1STCOOKTEMP | CHANNEL | D420 | 1st Cook Temperature Set Point
_4CURTEMPSP | CHANNEL | D408 | Extractor #4 Current Temperature Setpoint
_3CURTEMPSP | CHANNEL | D407 | Extractor #3 Current Temperature Setpoint
_2CURTEMPSP | CHANNEL | D406 | Extractor #2 Current Temperature Setpoint
_1CURTEMPSP | CHANNEL | D405 | Extractor #1 Current Temperature Set Point
EXT4COOK | CHANNEL | D403 | Extractor #4 Cook
EXT3COOK | CHANNEL | D402 | Extractor #3 Cook
EXT2COOK | CHANNEL | D401 | Extractor #2 Cook
EXT1COOK | CHANNEL | D400 | Extractor #1 Cook
| CHANNEL | D369 | DROP4 DURATION
| CHANNEL | D368 | OSCILLATING DURATION
| CHANNEL | D367 | STERILIZER DURATION
| CHANNEL | D366 | EVAP DURATION
| CHANNEL | D365 | DEMIN DURATION
| CHANNEL | D364 | AUTOJET DURATION
| CHANNEL | D363 | TRANSFER DURATION
| CHANNEL | D362 | DROP DURATION
| CHANNEL | D361 | HEATUP_DURATION
| CHANNEL | D360 | FILLING DURATION
| CHANNEL | D352 | DEMIN PLSHR
| CHANNEL | D350 | DEMIN C1A1
| CHANNEL | D349 | STANDARD DROP4 TIME
| CHANNEL | D348 | STANDARD CHEM TIME
| CHANNEL | D347 | STANDARD STERILIZER TIME
| CHANNEL | D346 | STANDARD EVAP TIME
| CHANNEL | D345 | STANDARD DEMIN TIME
| CHANNEL | D344 | STANDARD AUTOJET TIME
| CHANNEL | D343 | STANDARD TRANSFER TIME
| CHANNEL | D342 | STANDARD DROP TIME
| CHANNEL | D341 | STANDARD_HEATUP_TIME
| CHANNEL | D340 | STANDARD_FILL_TIME
| CHANNEL | D302 | DAY
| CHANNEL | D301 | HOUR
| CHANNEL | D300 | MINUTE
| CHANNEL | D299 | DAY HOLDER
| CHANNEL | D298 | DAY/HOUR HOLDER
| CHANNEL | D297 | MIN/SEC HOLDER
| CHANNEL | D280 | Additional Hours
| CHANNEL | D279 | Addtional Minutes and Seconds
| CHANNEL | D278 | YEAR : MONTH
| CHANNEL | D277 | DAY : HOUR
| CHANNEL | D276 | MIN : SEC
| CHANNEL | D275 | Year
| CHANNEL | D274 | Month
| CHANNEL | D273 | Day
| CHANNEL | D272 | Hour
| CHANNEL | D271 | Minute
| CHANNEL | D270 | Second
| CHANNEL | D267 | Control Word #2
| CHANNEL | D266 | 07Hrs (7am)
| CHANNEL | D265 | XFRB Control Word #1
| CHANNEL | D261 | 07min : 07sec
| CHANNEL | D260 | Centrifuge Tank3 Temp. Scaled
| CHANNEL | D258 | Centrifuge Tank2 Temp. Scaled
| CHANNEL | D256 | Centrifuge Tank1 Temp. Scaled
| CHANNEL | D252 | Centrifuge Tank2 Level Scaled
| CHANNEL | D250 | Centrifuge Tank1 Level Scaled
| CHANNEL | D244 | Centrifuge Tank 3 Level Scaled
FEEDWATERTOT | CHANNEL | D240
WFVOLUMESET | CHANNEL | D160
MAGFEEDSAMP | CHANNEL | D120 | Magnetic Flowmeter Sampler
_10MININCR | CHANNEL | D100 | 10 Minute Increment Timer
_15MININCR | CHANNEL | D99 | 15 Minute Timer Increment
| CHANNEL | D83 | UFHT#2 LVL from SCADA
| CHANNEL | D82 | UFHT#1 LVL from SCADA
STK3AND4_level_SP | CHANNEL | D81 | EXT 3&4 Settling Tank low level Transfare setpoint
STK1AND2_level_SP | CHANNEL | D80 | EXT 1&2 Settling Tank low level Transfare setpoint
ScaleLow11 | CHANNEL | D52 | Low Scale Machine 1 Input 1
SignalCnd1 | CHANNEL | D50 | Machine #1 Signal Conditioning
ScaleLow01 | CHANNEL | D2 | Low Scale Machine 0 Input 1
SignalCnd0 | CHANNEL | D0 | Machine #0 Signal Conditioning
P_Off | BOOL | CF114 | Always OFF Flag
P_On | BOOL | CF113 | Always ON Flag
ON | BOOL | CF113 | System Normally On Flag
P_1min | BOOL | CF104 | 1 minute clock pulse bit
P_0_02s | BOOL | CF103 | 0.02 second clock pulse bit
P_1s | BOOL | CF102 | 1.0 second clock pulse bit
_1_SEC_PULSE | BOOL | CF102 | System 1.0 second clock pulse bit
P_0_2s | BOOL | CF101 | 0.2 second clock pulse bit
P_0_1s | BOOL | CF100 | 0.1 second clock pulse bit
P_AER | BOOL | CF011 | Access Error Flag
P_UF | BOOL | CF010 | Underflow (UF) Flag
P_OF | BOOL | CF009 | Overflow (OF) Flag
P_N | BOOL | CF008 | Negative (N) Flag
P_LT | BOOL | CF007 | Less Than (LT) Flag
LESS_THAN | BOOL | CF007 | System Less Than (LE) Flag
P_EQ | BOOL | CF006 | Equals (EQ) Flag
EQUALS | BOOL | CF006 | System Equals (EQ) Flag
GREATER_THAN | BOOL | CF005 | System Greater Than (GE) Flag
P_GT | BOOL | CF005 | Greater Than (GT) Flag
P_CY | BOOL | CF004 | Carry (CY) Flag
P_ER | BOOL | CF003 | Instruction Execution Error (ER) Flag
P_LE | BOOL | CF002 | Less Than or Equals (LE) Flag
P_NE | BOOL | CF001 | Not Equals (NE) Flag
P_GE | BOOL | CF000 | Greater Than or Equals (GE) Flag
PRT4_POSTWIII_AGT_TIM_DN | BOOL | C4005 | Time PostWIII AGT Done (Counter)
PRT4_POSTWII_AGT_TIM_DN | BOOL | C4004 | Time PostWII AGT Done (Counter)
PRT4_POSTWI_AGT_TIM_DN | BOOL | C4003 | Time PostWI AGT Done (Counter)
PRT4_AW_AGT_TIM_DN | BOOL | C4002 | Time Acid Wash AGT Done (Counter)
PRT4_PW_AGT_TIM_DN | BOOL | C4001 | Time PreWash AGT Done (Counter)
PRT4_SEQ_TIM_DN | BOOL | C4000 | Time Preset Done (Counter)
PRT3_POSTWIII_AGT_TIM_DN | BOOL | C3105 | Time PostWIII AGT Done (Counter)
PRT3_POSTWII_AGT_TIM_DN | BOOL | C3104 | Time PostWII AGT Done (Counter)
PRT3_POSTWI_AGT_TIM_DN | BOOL | C3103 | Time PostWI AGT Done (Counter)
PRT3_AW_AGT_TIM_DN | BOOL | C3102 | Time Acid Wash AGT Done (Counter)
PRT3_PW_AGT_TIM_DN | BOOL | C3101 | Time PreWash AGT Done (Counter)
PRT3_SEQ_TIM_DN | BOOL | C3100 | Time Preset Done (Counter)
PRT2_POSTWIII_AGT_TIM_DN | BOOL | C3055 | Time PostWIII AGT Done (Counter)
PRT2_POSTWII_AGT_TIM_DN | BOOL | C3054 | Time PostWII AGT Done (Counter)
PRT2_POSTWI_AGT_TIM_DN | BOOL | C3053 | Time PostWI AGT Done (Counter)
PRT2_AW_AGT_TIM_DN | BOOL | C3052 | Time Acid Wash AGT Done (Counter)
PRT2_PW_AGT_TIM_DN | BOOL | C3051 | Time PreWash AGT Done (Counter)
PRT2_SEQ_TIM_DN | BOOL | C3050 | Time Preset Done (Counter)
PRT1_POSTWIII_AGT_TIM_DN | BOOL | C3005 | Time PostWIII AGT Done (Counter)
PRT1_POSTWII_AGT_TIM_DN | BOOL | C3004 | Time PostWII AGT Done (Counter)
PRT1_POSTWI_AGT_TIM_DN | BOOL | C3003 | Time PostWI AGT Done (Counter)
PRT1_AW_AGT_TIM_DN | BOOL | C3002 | Time Acid Wash AGT Done (Counter)
PRT1_PW_AGT_TIM_DN | BOOL | C3001 | Time PreWash AGT Done (Counter)
PRT1_SEQ_TIM_DN | BOOL | C3000 | Time Preset Done (Counter)
PRETREATMENT_4_M_DN | BOOL | C2100 | Pretreatment Minutes Timer Dn
| BOOL | C0403 | #2
| BOOL | C0401 | 6 hour counter
| BOOL | C0400 | 1 hour counter
| BOOL | C0353 | xx Min Door Override
| BOOL | C0352 | Skimmings 6 x 10min Counter
| CHANNEL | C352 | Skimmings 6 x 10min Counter
| BOOL | C0351 | Sludge 6 x 10min Counter
| CHANNEL | C351 | Sludge 6 x 10min Counter
| BOOL | C0149 | Extractor 4 3rd cook counter
| BOOL | C0136 | Extractor 4 4th cook counter
| BOOL | C0128 | Extractor 4 2nd cook counter
| BOOL | C0124 | Extractor 4 1st cook counter
| BOOL | C0116 | Extractor 3 4th cook counter
_3COOK3CNTR_Status | BOOL | C0112 | Extractor 3 3rd cook counter
_3COOK3CNTR_PV | CHANNEL | C112
_3COOK2CNTR_Status | BOOL | C0108 | Extractor 3 2nd cook counter
_3COOK2CNTR_PV | CHANNEL | C108
_3COOK1CNTR_Status | BOOL | C0104 | Extractor 3 1st cook counter
_3COOK1CNTR_PV | CHANNEL | C104
_4AIRSHOTCNT_Status | BOOL | C0093 | AIR SHOT TIMER COUNT OF 10 FOR EXTRACTOR 4
_4AIRSHOTCNT_PV | CHANNEL | C93 | AIR SHOT TIMER COUNT OF 10 FOR EXTRACTOR 4
_3AIRSHOTCNT_Status | BOOL | C0092 | AIR SHOT TIMER COUNT OF 10 FOR EXTRACTOR 3
_3AIRSHOTCNT_PV | CHANNEL | C92 | AIR SHOT TIMER COUNT OF 10 FOR EXTRACTOR 3
_2AIRSHOTCNT_Status | BOOL | C0091 | AIR SHOT TIMER COUNT OF 10 FOR EXTRACTOR 2
_2AIRSHOTCNT_PV | CHANNEL | C91 | AIR SHOT TIMER COUNT OF 10 FOR EXTRACTOR 2
_1AIRSHOTCNT_Status | BOOL | C0090 | AIR SHOT TIMER COUNT OF 10 FOR EXTRACTOR 1
_1AIRSHOTCNT_PV | CHANNEL | C90 | AIR SHOT TIMER COUNT OF 10 FOR EXTRACTOR 1
_2COOK1CNTR_Status | BOOL | C0073
_2COOK1CNTR_PV | CHANNEL | C73
_2COOK4CNTR_Status | BOOL | C0063 | Extractor 2 4th cook counter
_2COOK4CNTR_PV | CHANNEL | C63
| BOOL | C0060 | Extractor 2 3rd cook counter
_2COOK2CNTR_Status | BOOL | C0057 | Extractor 2 2nd cook counter
_2COOK2CNTR_PV | CHANNEL | C57
| BOOL | C0055 | Extractor 2 1st cook counter
_1SET4CNTR_Status | BOOL | C0029
_1SET4CNTR_PV | CHANNEL | C29
_1COOK4CNTR_Status | BOOL | C0028 | Extractor 1 4th cook counter
_1COOK4CNTR_PV | CHANNEL | C28
_13COOKCNTR_Status | BOOL | C0025 | Extractor 1 3rd cook counter
_13COOKCNTR_PV | CHANNEL | C25
_12COOKCNTR_Status | BOOL | C0021 | Extractor 1 2nd cook counter
_12COOKCNTR_PV | CHANNEL | C21 | Extractor 1 2nd cook counter
RPOFJOG_Status | BOOL | C0015 | Rind Pump Overflow Jog Counter
RPOFJOG_PV | CHANNEL | C15 | Rind Pump Overflow Jog Counter
_11COOKCNTR_Status | BOOL | C0002 | Extractor 1 1st Cook 10 Minute Timer Integers
_11COOKCNTR_PV | CHANNEL | C2 | Extractor 1 1st Cook 10 Minute Timer Integers
P_Output_Off_Bit | BOOL | A500.15 | Output OFF Bit
P_EMC | WORD | A473 | EMC Area Parameter
P_EMB | WORD | A472 | EMB Area Parameter
P_EMA | WORD | A471 | EMA Area Parameter
P_EM9 | WORD | A470 | EM9 Area Parameter
P_EM8 | WORD | A469 | EM8 Area Parameter
P_EM7 | WORD | A468 | EM7 Area Parameter
P_EM6 | WORD | A467 | EM6 Area Parameter
P_EM5 | WORD | A466 | EM5 Area Parameter
P_EM4 | WORD | A465 | EM4 Area Parameter
P_EM3 | WORD | A464 | EM3 Area Parameter
P_EM2 | WORD | A463 | EM2 Area Parameter
P_EM1 | WORD | A462 | EM1 Area Parameter
P_EM0 | WORD | A461 | EM0 Area Parameter
P_DM | WORD | A460 | DM Area Parameter
P_HR | WORD | A452 | HR Area Parameter
P_WR | WORD | A451 | WR Area Parameter
P_CIO | WORD | A450 | CIO Area Parameter
P_IO_Verify_Error | BOOL | A402.09 | I/O Verification Error Flag
LOW_BATT_FLAG | BOOL | A402.04 | LOW BATTERY FLAG
P_Low_Battery | BOOL | A402.04 | Low Battery Flag
P_Cycle_Time_Error | BOOL | A401.08 | Cycle Time Error Flag
| CHANNEL | A352
P_Cycle_Time_Value | UDINT | A264 | Present Scan Time
P_Max_Cycle_Time | UDINT | A262 | Maximum Cycle Time
P_First_Cycle_Task | BOOL | A200.15 | First Task Execution Flag
FIRST_SCAN | BOOL | A200.15 | System First Scan Flag
P_Step | BOOL | A200.12 | Step Flag
P_First_Cycle | BOOL | A200.11 | First Cycle Flag
| BOOL | 3361.04 | Override from SCADA
| BOOL | 3361.03 | Door Status to SCADA
| BOOL | 3361.02 | PRT#4 Level >= 17%
| BOOL | 3361.01 | PRT#3 Level >= 17%
| BOOL | 3361 | PTR#2 Level >= 17%
| BOOL | 3360.05 | PRT#1 Level >= 17%
| BOOL | 3360.04 | PRT#1 Level < 2%
| BOOL | 3360.03 | PRT#1 Level > 14%
| BOOL | 3360.02 | PRT#1 Level OK
| BOOL | 3360.01 | PRT#1 Level > 10%
| BOOL | 3360 | PRT#1 Level > 8%
| BOOL | 3355 | PCR BIT
| BOOL | 3353 | 1st Cook Fill From Bottom
HG_TK2_Level_Raw | CHANNEL | 3348 | House Grease Tank Level (Raw)
| CHANNEL | 3347 | FIT-121 RAW
| CHANNEL | 3338 | Bad Input: Slot 6 Point 2
| CHANNEL | 3337 | Bad Input: Slot 6 Input 0
| BOOL | 3336.05 | ACID DOSING PUMP RUNNING
| CHANNEL | 3320 | EXT #4 Level (RAW)
| CHANNEL | 3319 | PRT #4 Level Raw (New)
| CHANNEL | 3316 | EXT #1 Level (RAW)
| CHANNEL | 3314 | EXT #3 Level (RAW)
AIT4002b | CHANNEL | 3313 | Wind Speed
| CHANNEL | 3312 | WIND DIRECTION
LIT4002 | CHANNEL | 3309 | Pretreatment Tank Level Transmitter
LIT4001 | CHANNEL | 3308 | Rind Tank Level Transmitter
FIT2000 | CHANNEL | 3307 | Cold Water Supply Flow Meter
V4010_ZSO | BOOL | 3303.14 | V4010 Open
V4009_ZSC | BOOL | 3303.13 | V4009 Close
V4009_ZSO | BOOL | 3303.12 | V4009 Open
V4008_ZSO | BOOL | 3303.11 | V4008 Open
V4007_ZSC | BOOL | 3303.1 | V4007 Close
V4007_ZSO | BOOL | 3303.09 | V4007 Open
V4006_ZSO | BOOL | 3303.08 | V4006 Open
V4005_ZSO | BOOL | 3303.07 | V4005 Open
V4004_ZSO | BOOL | 3303.06 | V4004 Open
V4003_ZSO | BOOL | 3303.05 | V4003 Open
V4002_ZSC | BOOL | 3303.04 | V4002 Close
V4002_ZSO | BOOL | 3303.03 | V4002 Open
V4001_ZSO | BOOL | 3303.02 | V4001 Open
V4000_ZSC | BOOL | 3303.01 | V4000 Close
V4000_ZSO | BOOL | 3303 | V4000 Open
LS_PRETK4_HL_OLD | BOOL | 3302.05 | Pretreatment TK-4 Level Switch High
LS_PRETK4_LL_OLD | BOOL | 3302.04 | Pretreatment TK-4 Level Switch Low
LS_RINDTK4_HL_OLD | BOOL | 3302.03 | Rind TK-4 Level Switch High
LS_RINDTK4_LL_OLD | BOOL | 3302.02 | Rind TK-4 Level Switch Low
M4000_OL | BOOL | 3302.01 | Mixer 4000 Overload
M4000_AUX | BOOL | 3302 | M4000 Auxiliary Contact
| BOOL | 3204.09 | Output to EXT Hot Water Tank H/E - Y_project (input 4:07)
| BOOL | 3204.08 | Output to EXT Hot Water Tank Pump - Y_project (input 3:03)
V4010 | BOOL | 3200.11 | V4010 Open 1=Open 0=Close
V4009 | BOOL | 3200.1 | V4009 Open 1=Open 0=Close
V4008 | BOOL | 3200.09 | V4008 Open 1=Open 0=Close
V4007 | BOOL | 3200.08 | V4007 Open 1=Open 0=Close
V4006 | BOOL | 3200.07 | V4006 Open 1=Open 0=Close
V4005 | BOOL | 3200.06 | V4005 Open 1=Open 0=Close
V4004 | BOOL | 3200.05 | V4002 Open 1=Open 0=Close
V4003 | BOOL | 3200.04 | V4002 Open 1=Open 0=Close
V4002 | BOOL | 3200.03 | V4002 Open 1=Open 0=Close
V4001 | BOOL | 3200.02 | V4001 Open 1=Open 0=Close
V4000 | BOOL | 3200.01 | V4000 Open 1=Open 0=Close
M4000 | BOOL | 3200 | M4000 Start = 1Stop =0
| CHANNEL | 2046 | Centrifuge Tank3 Temp.
| CHANNEL | 2045 | Centrifuge Tank2 Temp.
| CHANNEL | 2044 | Centrifuge Tank1 Temp.
| CHANNEL | 2042 | Centrifuge Tank2 Level
| CHANNEL | 2041 | Centrifuge Tank1 Level
RPCNTRLVLV | CHANNEL | 2031 | PRETREATMENT DRAIN VALVE OUTPUT
WFMAG420 | CHANNEL | 2028
SPARE | CHANNEL | 2027 | Ext. H/E Temp Raw
power_pack_M2 | CHANNEL | 2026 | Chopper powerpack motor #2 Amp reading
power_pack_M1 | CHANNEL | 2025 | Chopper powerpack motor #1 Amp reading
STTNK420 | CHANNEL | 2024
STTNK3420 | CHANNEL | 2023
STTNK2420 | CHANNEL | 2022
STTNK1420 | CHANNEL | 2021
WFLVL | CHANNEL | 2016 | Water Fraction Level
| CHANNEL | 2015 | EXT Fill Flow litre/sec
WFFLOWMETER | CHANNEL | 2014
STK3_TEMP | CHANNEL | 2013 | Settling TK#3 Temp
STK1_TEMP | CHANNEL | 2011 | Settling TK#1 Temp
GelMINUSFlowToMINUSUFHT | CHANNEL | 2008 | Gelly flow rate from Settling tanks to UFHT
HE4INLETTEMP | CHANNEL | 2007 | H/E - 3/4 Outlet Temp
HE3INLETTEMP | CHANNEL | 2006 | H/E - 3/4 Inlet Temp
STK2_TEMP | CHANNEL | 2005 | Settling TK#2 Temp
| CHANNEL | 2003 | H/E - 1/2 Outlet Temp
HE1TEMPIN | CHANNEL | 2002 | H/E - 1/2 Inlet Temp
STK4_TEMP | CHANNEL | 2001 | Settling TK#4 Temp
| CHANNEL | 888 | 1
| CHANNEL | 800 | 2
| BOOL | 613.02 | EXT4 AIR SHOT COMMAND 3
| BOOL | 613.01 | EXT4 AIR SHOT COMMAND 2
| BOOL | 613 | EXT4 AIR SHOT COMMAND 1
| BOOL | 612.02 | EXT3 AIR SHOT COMMAND 3
| BOOL | 612.01 | EXT3 AIR SHOT COMMAND 2
| BOOL | 612 | EXT3 AIR SHOT COMMAND 1
| BOOL | 611.02 | EXT2 AIR SHOT COMMAND 3
| BOOL | 611.01 | EXT2 AIR SHOT COMMAND 2
| BOOL | 611 | EXT2 AIR SHOT COMMAND 1
| BOOL | 610.02 | EXT1 AIR SHOT COMMAND 3
| BOOL | 610.01 | EXT1 AIR SHOT COMMAND 2
| BOOL | 610 | EXT1 AIR SHOT COMMAND 1
| BOOL | 603.15 | 1 hour PH Alarm
V4010_HMI_OPEN | BOOL | 603.11 | Hmi 1=Open 0=Close
V4009_HMI_OPEN | BOOL | 603.1 | Hmi 1=Open 0=Close
V4008_HMI_OPEN | BOOL | 603.09 | Hmi 1=Open 0=Close
V4007_HMI_OPEN | BOOL | 603.08 | Hmi 1=Open 0=Close
V4006_HMI_OPEN | BOOL | 603.07 | Hmi 1=Open 0=Close
V4005_HMI_OPEN | BOOL | 603.06 | Hmi 1=Open 0=Close
V4004_HMI_OPEN | BOOL | 603.05 | Hmi 1=Open 0=Close
V4003_HMI_OPEN | BOOL | 603.04 | Hmi 1=Open 0=Close
V4002_HMI_OPEN | BOOL | 603.03 | Hmi 1=Open 0=Close
V4001_HMI_OPEN | BOOL | 603.02 | Hmi 1=Open 0=Close
V4000_HMI_OPEN | BOOL | 603.01 | Hmi 1=Open 0=Close
M4000_HMI_START | BOOL | 603 | Hmi 1=Start 0=Stop
V4010_MANUAL_OLD | BOOL | 602.11 | Manual Mode
V4009_MANUAL_OLD | BOOL | 602.1 | Manual Mode
V4008_MANUAL_OLD | BOOL | 602.09 | Manual Mode
V4007_MANUAL_OLD | BOOL | 602.08 | Manual Mode
V4006_MANUAL_OLD | BOOL | 602.07 | Manual Mode
V4005_MANUAL_OLD | BOOL | 602.06 | Manual Mode
V4004_MANUAL_OLD | BOOL | 602.05 | Manual Mode
V4003_MANUAL_OLD | BOOL | 602.04 | Manual Mode
V4002_MANUAL_OLD | BOOL | 602.03 | Manual Mode
V4001_MANUAL_OLD | BOOL | 602.02 | Manual Mode
V4000_MANUAL_OLD | BOOL | 602.01 | Manual Mode
HMI_DROP_EXT_STOP_P4 | BOOL | 601.02 | Drop to Ext Done
HMI_DROP_EXT_START_P4 | BOOL | 601.01 | HMI Drop to Ext Start
PRETREATMENT_4_MINUTS_EN | BOOL | 601
PRETRETEMENT_4_TIME_ACTIVE | BOOL | 600.15 | Timer Active
FIFTH_WASH_DONE_P4 | BOOL | 600.14 | First Wash Done
HMI_FIFTH_WASH_START_P4 | BOOL | 600.13 | HMI First Wash Start
FOURTH_WASH_DONE_P4 | BOOL | 600.12 | First Wash Done
HMI_FOURTH_WASH_START_P4 | BOOL | 600.11 | HMI Fourth Wash Start
THIRD_WASH_DONE_P4 | BOOL | 600.1 | First Wash Done
HMI_THIRD_WASH_START_P4 | BOOL | 600.09 | HMI Third Wash Start
ACID_WASH_DONE_P4 | BOOL | 600.08 | Acid Wash Done
HMI_ACID_WASH_START_P4 | BOOL | 600.07 | Operator Starts Acid Treatment
FIRST_WASH_DONE_P4 | BOOL | 600.06 | First Wash Done
HMI_FIRST_WASH_START_P4 | BOOL | 600.05 | HMI First Wash Start
RIND_DROP_DONE_P4 | BOOL | 600.04 | Rind Dropping Done
HMI_RIND_DROP_START_P4 | BOOL | 600.03 | HMI Rind Dropping Start
RIND_CHOP_DONE_P4 | BOOL | 600.02 | Rind Chopping Done
HMI_RIND_CHOP_STOP_P4 | BOOL | 600.01 | HMI Rind Chopping Stop PB
HMI_RIND_CHOP_START_P4 | BOOL | 600 | HMI Rind Chopping Start PB
WFTOTRESET | BOOL | 509.15
FEEDWTRTOTRESET | BOOL | 509.14
_4SCADATRNSSTOP | BOOL | 509.08
_4SCADATRNSFER | BOOL | 509.06
_4SCADADRP | BOOL | 509.04
_4SCADASTRTHU | BOOL | 509.02
SCADADSTRT4 | BOOL | 509
_3SCADATRNSSTOP | BOOL | 508.08
_3SCADATRNSFER | BOOL | 508.06
_3SCADADRP | BOOL | 508.04
_3SCADASTRTHU | BOOL | 508.02
SCADASTRT3 | BOOL | 508
_2SCADA1TRNSSTOP | BOOL | 507.08
_2SCADATRNSFER | BOOL | 507.06
_2SCADADRP | BOOL | 507.04
_2SCADASTRT1HU | BOOL | 507.02
SCADASTRT2 | BOOL | 507
SPARE_1 | BOOL | 506.15
SPARE_ | BOOL | 506.14
_11SCADATRNSTOP | BOOL | 506.08 | Extractor 1 and 2 SCADA Transfer Stop
_1SCADATRNSFER | BOOL | 506.06 | Extractor 1 Cook SCADA Transfer Flag
_1SCADADRP | BOOL | 506.04 | Extractor 1 SCADA Drop Flag
_1SCADASTRT1HU | BOOL | 506.02 | EXT #1 Heat Up Start P.B.
SCADASTRT1 | BOOL | 506 | EXT #1 Cook 2/3/4 Fill Start P.B.
STMINUS1TRNSFR_SP | BOOL | 505.15 | Settling Tank #1 Low Level Stop Transfer Pump PU30-121
STMINUS2TRNSFR_SP | BOOL | 505.14 | Settling Tank #2 Low Level Stop Transfer Pump PU30-121
| BOOL | 505.13 | STK 1/2 LOW COND
_2BATCHCMPLT | BOOL | 505.06
_1BATCHCMPLT | BOOL | 505.05
_1SETL4FLAG | BOOL | 504.12
_1COOK4TMRFLAG | BOOL | 504.04
_14VOLUMEFLAG | BOOL | 503.13
_1SETL3FLAG | BOOL | 503.02
_13COOKTIMFLAG | BOOL | 502.11
_1VOLUMEFLAG3 | BOOL | 502.08
_12SETLFLAG | BOOL | 501.14 | Extractor 1 Cook 2 Settling Counter Flag
_12COOKTIMFLAG | BOOL | 501.08 | Extractor #1 2nd Cook Flag Timer
_1VOLUMEFLAG | BOOL | 501.05
_11SETCNRFLG | BOOL | 500.11 | Extractor 1 Settling Counter Flag
HTCMPFLAG | BOOL | 500.07 | Extractor 1 Cook Heat Up Complete Flag
_1COOKTIMFLAG | BOOL | 500.05 | Extractor #1 Cook Flag Timer
_2SET4FLAG | BOOL | 498.12
_2COOK4TMRFLAG | BOOL | 498.04
_2SETL3FLAG | BOOL | 497.02
_2COOK3TIMFLAG | BOOL | 496.11
_2SETL2FLAG | BOOL | 495.14
_1COOK2TIMFLAG | BOOL | 495.08
_4BATCHCMPLT | BOOL | 495.06
_2VOLUMEFLAG | BOOL | 495.05
_3BATCHCMPLT | BOOL | 494.14
_4SETL4FLAG | BOOL | 494.12
_2SET1CNRFLG | BOOL | 494.11
_2HTCMPFLAG | BOOL | 494.07
_2COOKTIMFLAG | BOOL | 494.05
_3COOK4TMRFLAG | BOOL | 494.04
_3VOLUMEFLAG4 | BOOL | 493.13
_3SETL3FLAG | BOOL | 493.02
_3COOK3TIMFLAG | BOOL | 492.11
_3VOLUMEFLAG3 | BOOL | 492.08
_3SETL2FLAG | BOOL | 491.14
_3COOK2TIMFLAG | BOOL | 491.08
_3VOLUMEFLAG | BOOL | 491.05
_3SET1CNRFLG | BOOL | 490.11
_34HECMLFLAG | BOOL | 490.07
_3COOKTIMFLAG | BOOL | 490.05
_4SET4FLAG | BOOL | 488.12
_4COOK4TMRFLAG | BOOL | 488.04
_4SETL3FLAG | BOOL | 487.02
_4COOK3TIMFLAG | BOOL | 486.11
| BOOL | 485.15 | stop 1st water fill EXT#4 (HBLV)
_4SETL2FLAG | BOOL | 485.14 | stop 1st water fill EXT#3 (HBLV)
| BOOL | 485.13 | stop 1st water fill EXT#2 (HBLV)
| BOOL | 485.12 | stop 1st water fill EXT#1 (HBLV)
| BOOL | 485.11 | stop 1st water fill EXT#3 (HBLV)
_4COOK2TIMFLAG | BOOL | 485.08
_4VOLUMEFLAG | BOOL | 485.05
| BOOL | 485.04 | stop 1st water fill EXT#4
| BOOL | 485.03 | stop 1st water fill EXT#3
| BOOL | 485.02 | stop 1st water fill EXT#2
| BOOL | 485.01 | stop 1st water fill EXT#1
_4SET1CNRFLAG | BOOL | 484.11
| BOOL | 484.09 | EXT3 4th Cook WF ON/OFF
| BOOL | 484.08 | EXT4 4th Cook WF ON/OFF
_4HTCMPLTFLAG | BOOL | 484.07
| BOOL | 484.06 | EXT4 3rd Cook WF ON/OFF
_4COOKTIMFLAG | BOOL | 484.05
| BOOL | 484.04 | EXT3 3rd Cook WF ON/OFF
| BOOL | 484.03 | EXT2 4th Cook WF ON/OFF
| BOOL | 484.02 | EXT2 3rd COOK WF ON/OFF
| BOOL | 484.01 | EXT1 4th Cook WF ON/OFF
| BOOL | 484 | EXT1 3rd Cook WF ON/OFF
TOTAUTOMAN | BOOL | 480.15
_4WF | BOOL | 480.03
_3WF | BOOL | 480.02
_2WF3CMPLT | BOOL | 480.01 | Ext#2 Water Fraction STOP PB
| BOOL | 480 | WF Stop P.B.from SCADA
STOP_WF | BOOL | 477.05 | Stop WF S.P. Reached
| BOOL | 475.15 | EXT #4 Cook 1 Fill Start P.B.
| BOOL | 475.14 | EXT #3 Cook 1 Fill Start P.B.
| BOOL | 475.13 | EXT #2 Cook 1 Fill Start P.B.
SCADA1FILL1 | BOOL | 475.12 | EXT #1 Cook 1 Fill Start P.B.
| BOOL | 460.06 | EXT OVERFLOW STOP TRANSFERINF
RPFLSHPMPFLG | BOOL | 460.04 | Rind Pump Flush On Flag
RPFSHIL | BOOL | 460.03 | Rind Pump Flush Interlock
RPFLSHCOMP | BOOL | 460.02 | Rind Pumping Hopper Flush Completion
RPFLSHFLG | BOOL | 460.01 | Rind Pumping Flush Flag
RPFLSHSTRT | BOOL | 460 | Rind Pumping Flush Start
| BOOL | 413.03 | STK4 STEP - CLOSE DRAIN VALVE
| BOOL | 413.02 | STK4 STEP - SWITCH VALVES
| BOOL | 413.01 | STK4 STEP - OPEN SPRAY BALL
| BOOL | 413 | STK4 STEP - START TRANSFER PUMP
| BOOL | 412.03 | STK3 STEP - CLOSE DRAIN VALVE
| BOOL | 412.02 | STK3 STEP - SWITCH VALVES
| BOOL | 412.01 | STK3 STEP - OPEN SPRAY BALL
| BOOL | 412 | STK3 STEP - START TRANSFER PUMP
| BOOL | 411.03 | STK2 STEP - CLOSE DRAIN VALVE
| BOOL | 411.02 | STK2 STEP - SWITCH VALVES
| BOOL | 411.01 | STK2 STEP - OPEN SPRAY BALL
| BOOL | 411 | STK2 STEP - START TRANSFER PUMP
| BOOL | 410.04 | Conditions true for startup of transfer
| BOOL | 410.03 | STK1 STEP - CLOSE DRAIN VALVE
| BOOL | 410.02 | STK1 STEP - SWITCH VALVES
| BOOL | 410.01 | STK1 STEP - OPEN SPRAY BALL
| BOOL | 410 | STK1 STEP - START TRANSFER PUMP
LLTRNSFRALRM34 | BOOL | 406.15 | Settling Tank #4 Low Level Stop Transfer Pump PU30-341
| BOOL | 406.14 | Settling Tank #3 Low Level Stop Transfer Pump PU30-341
| BOOL | 406.13 | STK 3/4 LOW COND
| BOOL | 403.05 | DAF Trouble
| BOOL | 403.04 | TK1 High Level
| BOOL | 403.03 | EFF TK1 HI LEVEL
| BOOL | 403.02 | PRT Drain & TK1 HI Level/DAF Trouble
| BOOL | 403.01 | PRT Drain Active
| BOOL | 403 | Acid Drain Active
| BOOL | 402.02 | Test bit for NO DRAIN
| BOOL | 402.01 | Test bit for WATER DRAIN
| BOOL | 402 | Test bit for ACID DRAIN
| BOOL | 401.06 | CFT HI Level Interlock for A10 Pump
| BOOL | 401.05 | CFT #3 < 90%
| BOOL | 401.04 | CFT #3 > 95%
| BOOL | 401.03 | CFT #2 < 90%
| BOOL | 401.02 | CFT #2 > 95%
| BOOL | 401.01 | CFT #1 < 90%
| BOOL | 401 | CFT #1 > 95%
| BOOL | 400.12 | Reset from SCADA
| BOOL | 400.11 | Centrifuge Daily Cleaning Popup
| BOOL | 400.1 | CFT #3 < 85%
| BOOL | 400.09 | CFT #2 < 85%
| BOOL | 400.08 | CFT #1 < 85%
| BOOL | 400.07 | CFT #3 > 90%
| BOOL | 400.06 | CFT #2 > 90%
| BOOL | 400.05 | CFT #1 > 90%
| BOOL | 400.04 | CFT#3 Level Interlock
| BOOL | 400.03 | CFT#2 Level Interlock
| BOOL | 400.02 | CFT#1 Level Interlock
V104_ZH | BOOL | 400.01 | V104 Centrifuge Caustic Valve Opened
| BOOL | 400 | MAZZORATOR RUNNING
| BOOL | 351.03 | Cook 3/4 Permissive HBLV
| BOOL | 351.02 | Ext. Cook #3/4 HBLV Fill Temp Limits
| BOOL | 351.01 | EXT. Fill Temp > 88degC
| BOOL | 351 | EXT. Fill Temp < 65degC
| BOOL | 350.15 | EXT. Fill Temp >90degC
| BOOL | 350.14 | Ext. Cook #3/4 Fill Temp Limits
| BOOL | 350.13 | Cook #3/4 Fill Temp > 85degC
| BOOL | 350.12 | Cook #3/4 Fill Temp < 80degC
| BOOL | 350.11 | Ext. Cook #2 Fill Temp Limits
| BOOL | 350.1 | Cook #2 Fill Temp > 75degC
| BOOL | 350.09 | Cook #2 Fill Temp < 70degC
| BOOL | 350.08 | LOW STEAM PRESSURE INTLK
| BOOL | 350.07 | LOW STEAM PRESSURE RESET
| BOOL | 350.06 | Ext. Cook #1 Fill Temp Limits
| BOOL | 350.05 | Cook #1 Fill Temp > 79degC
| BOOL | 350.04 | Cook #1 Fill Temp < 70degC
| BOOL | 350.03 | Cook 1 Permissive
| BOOL | 350.02 | EXT. Fill Temp > 65degC
| BOOL | 350.01 | Cook 2 Permissive
| BOOL | 350 | Cook 3/4 Permissive
| BOOL | 341.15 | TEST BIT
| BOOL | 340.09 | DROP4 EXCEED POPUP BIT
| BOOL | 340.08 | CHEM EXCEED POPUP BIT
| BOOL | 340.07 | STER EXCEED POPUP BIT
| BOOL | 340.06 | EVAP EXCEED POPUP BIT
| BOOL | 340.05 | DEMIN EXCEED POPUP BIT
| BOOL | 340.04 | AUTOJET EXCEED POPUP BIT
| BOOL | 340.03 | TRANSFER EXCEED POPUP BIT
| BOOL | 340.02 | DROP EXCEED POPUP BIT
| BOOL | 340.01 | HEATUP_EXCEED_POPUP
| BOOL | 340 | FILLING_EXCEED_POPUP
| BOOL | 329.15 | MAZZ_SCADA_MODE
| BOOL | 329.14 | A10_SCADA_MODE
| BOOL | 329.1 | V103 SCADA/PLC
| BOOL | 329.09 | V102 SCADA/PLC
scada_mode_3 | BOOL | 329.07 | Scada Mode
scada_mode_4 | BOOL | 329.04 | Scada Mode
scada_mode3 | BOOL | 329.03 | Scada Mode
| BOOL | 329.02 | SCADA Mode
| BOOL | 329.01 | SCADA mode
| BOOL | 329 | V101 SCADA/PLC
| BOOL | 328.15 | MAZZ_ON_OFF
| BOOL | 328.14 | A10_ON_OFF
| BOOL | 328.1 | V103 ON/OFF
| BOOL | 328.09 | V102 ON/OFF
| BOOL | 328.08 | SV30-40S_OPEN CMD
ON_OFF3 | BOOL | 328.07 | SV30-30S_OPEN CMD
| BOOL | 328.06 | SV30-20S_OPEN CMD
| BOOL | 328.05 | SV30-10S_OPEN CMD
ON_OFF_4 | BOOL | 328.04 | Open or Close Ext#4 Water drain valve
ON_OFF_3 | BOOL | 328.03 | Open or Close Ext#3 Water drain valve
| BOOL | 328 | V101 ON/OFF
| BOOL | 327.1 | PLC/SCADA
_34TRNSFRDISAM | BOOL | 327.09
HE4FEEDAM | BOOL | 327.08
ST4DISCHARGEAM | BOOL | 327.07
_4RECIRCRINSEAM | BOOL | 327.06
_4DRPVLVAM | BOOL | 327.05
_4RECIRCFEEDAM | BOOL | 327.04
_4HESHUTOFFAM | BOOL | 327.03
_4GELFEEDAM | BOOL | 327.02
_4AIRSHOTAM | BOOL | 327.01
_4WTRFEEDVLVAM | BOOL | 327
| BOOL | 326.15 | SV30-45B_M
| BOOL | 326.14 | SV30-45B_AM
| BOOL | 326.13 | SV30-25B_M
| BOOL | 326.12 | SV30-25B_AM
TRNSFER12DELAM | BOOL | 326.1
ST34VLVAM | BOOL | 326.09
HE3FEEDAM | BOOL | 326.08
ST3DISCHARGEAM | BOOL | 326.07
_3RECIRCRINSEAM | BOOL | 326.06
_3DRPVLVAM | BOOL | 326.05
_3RECIRCFEEDAM | BOOL | 326.04
_3HESHUTOFFAM | BOOL | 326.03
_3GELFEEDAM | BOOL | 326.02
_3AIRSHOTAM | BOOL | 326.01
_3WTRFEEDAM | BOOL | 326
| BOOL | 325.15 | WFPMP_MANSTART
| BOOL | 325.13 | SCADA Start PU30-341
| BOOL | 325.11 | SCADA Start PU30-121
| BOOL | 325.1 | SV30-05 PLC/SCADA (0=PLC)
ST12VLVAM | BOOL | 325.09
HE2FEEDAM | BOOL | 325.08
ST2DISCHARGEAM | BOOL | 325.07
_2RECIRCRINSEAM | BOOL | 325.06
_2DRPVLVAM | BOOL | 325.05
_2RECIRCFEEDAM | BOOL | 325.04
_2HESHUTOFFAM | BOOL | 325.03
_2GELFEEDAM | BOOL | 325.02
_2AIRSHOTAM | BOOL | 325.01
_2WTRFEEDAM | BOOL | 325
| BOOL | 324.14 | SCADA ON
| BOOL | 324.13 | SCADA ON
| BOOL | 324.12 | SCADA ON
| BOOL | 324.11 | SCADA ON/OFF (1=ON)
A10_MAZ_SCADA | BOOL | 324.1
SV30MINUS29_AM | BOOL | 324.09 | Valve SV30-29 on SCADA MODE
HE1FEEDAM | BOOL | 324.08
ST1DISCHARGEAM | BOOL | 324.07
_1RECIRCRINSEAM | BOOL | 324.06
_1DRPVLVAM | BOOL | 324.05
_1RECIRCFEEDAM | BOOL | 324.04
_1HESHUTOFFAM | BOOL | 324.03
_1GELFEEDAM | BOOL | 324.02
_1AIRSHOTAM | BOOL | 324.01
_1WTRFEEDAM | BOOL | 324
| BOOL | 323.1 | SCADA ON
_34TRNSFRDISM | BOOL | 323.09
HE4FEEDM | BOOL | 323.08
ST4DISCHARGEM | BOOL | 323.07
_4RECIRCRINSEM | BOOL | 323.06
_4DRPVLVM | BOOL | 323.05
_4RECIRCFEEDM | BOOL | 323.04
_4HESHUTOFFM | BOOL | 323.03
_4GELFEEDM | BOOL | 323.02
_4AIRSHOTM | BOOL | 323.01
_4WTRFEEDVLVM | BOOL | 323
| BOOL | 322.15 | STK4 TRANSFER TO CENTR PB
| BOOL | 322.14 | STK3 TRANSFER TO CENTR PB
| BOOL | 322.13 | STK2 TRANSFER TO CENTR PB
| BOOL | 322.12 | STK1 TRANSFER TO CENTR PB
TRNSFER12M | BOOL | 322.1
ST34VLVM | BOOL | 322.09
HE3FEEDM | BOOL | 322.08
ST3DISCHARGEM | BOOL | 322.07
_3RECIRCRINSEM | BOOL | 322.06
_3DRPVLVM | BOOL | 322.05
_3RECIRCFEEDM | BOOL | 322.04
_3HESHUTOFFM | BOOL | 322.03
_3GELFEEDM | BOOL | 322.02
_3AIRSHOTM | BOOL | 322.01
_3WTRFEEDM | BOOL | 322
| BOOL | 321.15 | WFPMP_A/M
| BOOL | 321.11 | PU30-121 PLC/SCADA
| BOOL | 321.1 | SV30-05 SCADA ON
ST12VLVM | BOOL | 321.09
HE2FEEDM | BOOL | 321.08
ST2DISCHARGEM | BOOL | 321.07
_2RECIRCRINSEM | BOOL | 321.06
_2DRPVLVM | BOOL | 321.05
_2RECIRCFEEDM | BOOL | 321.04
_2HESHUTOFFM | BOOL | 321.03
_2GELFEEDM | BOOL | 321.02
_2AIRSHOTM | BOOL | 321.01
_2WTRFEEDM | BOOL | 321
| BOOL | 320.14 | PLC/SCADA (0=PLC)
| BOOL | 320.13 | PLC/SCADA (0=PLC)
| BOOL | 320.12 | PLC/SCADA (0=PLC)
| BOOL | 320.11 | PLC/SCADA (0=PLC)
MAZ_VLV_ON | BOOL | 320.1 | Open the MAZ feed valve and Close A10 valve
SV30MINUS29_ON | BOOL | 320.09 | Open SV30-29 feed to PU-10
HE1FEEDM | BOOL | 320.08
ST1DISCHARGEM | BOOL | 320.07
_1RECIRCRINSEM | BOOL | 320.06
_1DRPVLVM | BOOL | 320.05
_1RECIRCFEEDM | BOOL | 320.04
_1HESHUTOFFM | BOOL | 320.03
_1GELFEEDM | BOOL | 320.02
_1AIRSHOTM | BOOL | 320.01
_1WTRFEEDM | BOOL | 320
SETTNK4LVL | CHANNEL | 317
SETTNK3LVL | CHANNEL | 316
SETTNK2LVL | CHANNEL | 315
SETTNK1LVL | CHANNEL | 314
| BOOL | 270.05 | Ext2_Fill2
| BOOL | 270.03 | EXT1_Fill4
| BOOL | 270.02 | EXT1_Fill3
| BOOL | 270.01 | EXT1_Fill2
| BOOL | 270 | EXT1_Fill1
RPPMPJOG | BOOL | 235.15 | Rind Pump Overflow Jog
RPTK1PFOR | BOOL | 235.13 | Tank #1Control Valve Open
RPTK1PREV | BOOL | 235.12 | Tank #1 Control Valve Hold
FLUSHFLAG4 | BOOL | 235.11 | Post Transfer Flush Flag Extractor #4
FLUSHFLAG3 | BOOL | 235.1 | Post Transfer Flush Flag Extractor #3
FLUSHFLAG2 | BOOL | 235.09 | Post Transfer Flush Flag Extractor #2
FLUSHFLAG1 | BOOL | 235.08 | Post Transfer Flush Flag Extractor 1
RPCNTVLVOFF | BOOL | 235.07 | Tank #1 Control Valve Off Flag
RPCNTVLVON | BOOL | 235.06 | Tank #1 Control Valve On Flag
RPEXT4FLAG | BOOL | 235.05 | Delivery to Extractor #4
RPEXT3FLAG | BOOL | 235.04 | Delivery to Extractor #3
RPEXT2FLAG | BOOL | 235.03 | Delivery to Extractor #2
RPEXT1FLAG | BOOL | 235.02 | Delivery to Extractor #1
RPAUTOFLAG | BOOL | 235.01 | Flag Signifying Rind Pump Changed on Auto
RPMFLDFLAG | BOOL | 234.15 | Rind Hopper Manifold Valve On Flag
RPTNK1CON | BOOL | 234.14 | Control for Tank #1
RPOFFLAG | BOOL | 234.12 | Rind Pump Overflow Flag
RPCNTRESET | BOOL | 234.11 | Counter Reset for Overflow Jog
stop_water_pump | BOOL | 234.1 | hopper level less than 15% stop water feed pump
| BOOL | 234.03 | UFHT#2 LVL OK for AUTO
| BOOL | 234.02 | UFHT#2 < 90%
| BOOL | 234.01 | UFHT#1 LVL OK for AUTO
| BOOL | 234 | UFHT#1 < 90%
CONDENSATEON | BOOL | 232.15 | Condensate Pump On - Flag
SHOVELOUTON | BOOL | 232.14 | Shovel Out Pump On - Flag
| BOOL | 232.11 | PU30-341 OK to UFHT #2
| BOOL | 232.1 | PU30-341 OK to UFHT #1
TRANSFER3AND4ON | BOOL | 232.09 | Ext 3 and 4 Transfer Pump On - Flag
RECIRC3AND4ON | BOOL | 232.08 | Ext 3 and 4 Recirc Pump On - Flag
| BOOL | 232.06 | PU30-121 OK to UFHT#2
| BOOL | 232.05 | PU30-121 OK to UFHT#1
| BOOL | 232.04 | V102 to UFHT
| BOOL | 232.03 | UFHT#2 > 94%
| BOOL | 232.02 | UFHT#1 > 94%
TRANSFER1AND2ON | BOOL | 232.01 | Ext 1 and 2 Transfer Pump On - Flag
RECIRC1AND2ON | BOOL | 232 | Ext 1 and 2 Recirculation Pump On - Flag
EXT4_CONE | BOOL | 47.15 | EXT-4 CONE closed
| BOOL | 47.13 | ST4LSHH
ST4HL | BOOL | 47.02
_4LOWLVL | BOOL | 47.01
_4HGHLVL | BOOL | 47
EXT3_CONE | BOOL | 46.15 | EXT-3 CONE closed
ST3HL | BOOL | 46.02
_3LOWLVL | BOOL | 46.01
_3HGHLVL | BOOL | 46
WFSUPPLY | BOOL | 45.15 | OLD water fraction Valve Not in use now
SV30MINUS50 | BOOL | 45.14 | PU30-121 Outlet Valve
_34TRNSFRDIS | BOOL | 45.13 | PU30-341 Outlet Valve
HE4FEED | BOOL | 45.12 | STK-4 SPRAY BALL VALVE
ST4DISCHARGE | BOOL | 45.11
STK4_Feed_A10Pump | BOOL | 45.1 | Pump 10 feed Valve from Settling Tank-4 SV30-54
_4RCIRCFD | BOOL | 45.09 | SV30-42
_4DRPVLV | BOOL | 45.08
EXT3_4_Fill_valve_via_HE | BOOL | 45.07 | SV30-68
_4GELFEED | BOOL | 45.06 | SV30-45
_4AIRSHOT | BOOL | 45.05
_4WTRFEEDVLV | BOOL | 45.04 | SV30-40
SV30_40D | BOOL | 45.03 | Ext#4 Drain Valve Open
EXT1_2_Fill_valve_via_HE | BOOL | 45.02 | SV30-67
STKMINUS4_DRAIN_VLV | BOOL | 45.01 | STK-4 DRAIN VALVE
SV30_40S | BOOL | 45 | Ext#4 Shovel out Valve
SV30_30S | BOOL | 44.15 | Ext#3 Shovel out Valve
STK3_Feed_A10Pump | BOOL | 44.14 | Pump 10 feed Valve from Settling Tank-3 SV30-53
ST34Drain_VLV | BOOL | 44.13 | Settling Tank 3 4 Drain Valve
_3RECIRCFEED | BOOL | 44.12 | SV30-32
ST3DISCHARGE | BOOL | 44.11
_3RECIRCRINSE | BOOL | 44.1 | SV30-33
_3DRPVLV | BOOL | 44.09
_3HEFEED | BOOL | 44.08 | STK-3 SPRAY BALL VALVE
_3HECNTRLVLV | BOOL | 44.07 | SPARE "NOT IN USE"
_3GELFEED | BOOL | 44.06 | SV30-35
_3AIRSHOT | BOOL | 44.05
_3WTRFEED | BOOL | 44.04 | SV30-30
RPDRNEXT3 | BOOL | 44.03
RPKGFEEDEXT3 | BOOL | 44.02 | Extractor #3 Feed Knife Gate
RPKGBYPSSEXT3 | BOOL | 44.01 | Extractor #3 Bypass Knife Gate
SV30_30D | BOOL | 44 | Ext#3 Water Drain Valve "durring Transfaring"
EXT2_CONE | BOOL | 43.15 | EXT-2 CONE closed
ST2HL | BOOL | 43.02 | Settling Tank 2 High Level
_2LOWLVL | BOOL | 43.01
_2HGHLVL | BOOL | 43
EXT1_CONE | BOOL | 42.15 | EXT-1 CONE closed
ST1HL | BOOL | 42.02 | Settling Tank 1 High Level
_1LOWLVL | BOOL | 42.01 | Extractor 1 Low Level
_1HGHLVL | BOOL | 42 | EXT #1 High Level Switch
SV30MINUS29 | BOOL | 41.15 | STK-2 DRAIN VALVE
WATERSUPPLY | BOOL | 41.14 | Water Fill SV30-05
SV30MINUS19 | BOOL | 41.13 | STK-1 DRAIN VALVE
HE2FEED | BOOL | 41.12 | STK-2 SPRAY BALL VALVE
ST2DISCHARGE | BOOL | 41.11 | Settling Tank 2 Discharge Valve
STK2_Feed_A10Pump | BOOL | 41.1 | Pump 10 feed Valve from Settling Tank-2 SV30-52
_2DRPVLV | BOOL | 41.09
_2RECIRCFEED | BOOL | 41.08 | SV30-22
STMCNTRLVLV2 | BOOL | 41.07 | SPARE "NOT IN USE"
_2GELFEED | BOOL | 41.06 | SV30-25
_2AIRSHOT | BOOL | 41.05
_2WTRFEED | BOOL | 41.04 | SV30-20
SV30MINUS20D | BOOL | 41.03 | Ext#2 Water Drain Valve "durring Transfaring"
RPBPEXT2 | BOOL | 41.02 | Extractor #2 Bypass Pinch Valve
RPFEEDEXT2 | BOOL | 41.01
SV30MINUS20S | BOOL | 41 | Ext#2 Shovel Out Valve (Bad Solenoid - used external)
Feed_A10_MAZ | BOOL | 40.15 | Valves feed A10 Pump and the Mazrator"OFF feeds A10"
STK1_Feed_A10Pump | BOOL | 40.14 | Pump 10 feed Valve from Settling Tank-1 SV30-51
HE1FEED | BOOL | 40.13 | STK-1 SPRAY BALL VALVE
ST1DISCHARGE | BOOL | 40.12 | Settling Tank 1 Discharge Valve
_1RECIRCFD | BOOL | 40.11 | SV30-12
_1DRPVLV | BOOL | 40.1 | Extractor 1 Drop Valve
_1RECIRCRINSE | BOOL | 40.09 | Extractor 1 Recirc Pump Feed Valve
SV30MINUS61 | BOOL | 40.08 | Pit Valve on SCADA mode only to test EXT drain vlave for leakage
_1GELFEED | BOOL | 40.07 | SV30-15
_1AIRSHOT | BOOL | 40.06 | Extractor #1 Air Shot Valve
_1WTRFEED | BOOL | 40.05 | SV30-10
SV30MINUS10D | BOOL | 40.04 | Ext#1 Water Drain Valve "durring Transfaring"
RPKGBYPASSEXT1 | BOOL | 40.03 | Extractor #1Feed Knife Gate
WFSUPPLY_SV30_02 | BOOL | 40.02 | Water Fraction SV30-02
RPDRNPMP | BOOL | 40.01 | Start Rind Transfer Drain Pump
SV30MINUS10S | BOOL | 40 | Ext#1 Shovel out Valve
| BOOL | 23.12 | Old 23.06 Output
| BOOL | 23.11 | MAZZ_START
CR23_LCK0UT_RLY | BOOL | 23.1 | STOP TRANSFARE PUMP IF BOTH TANKS FULL
| BOOL | 23.09 | CNT#2 start/stop agitator from PLC on level control
| BOOL | 23.08 | CNT#3 start/stop agitator from PLC on level control
CR20_BALL_VALVE | BOOL | 23.07 | V105 CNT#2 SHOVEL OUT VALVE
V104 | BOOL | 23.06 | V104 Centrifuge Caustic Valve Output
| BOOL | 23.05 | V106 CNT#3 SHOVEL OUT VALVE
| BOOL | 23.04 | V104 CNT#1 SHOVEL OUT VALVE
CR16_LOSS_FLOW | BOOL | 23.03 | CR16 LOSS FLOW
CR15_LOW_BATRY | BOOL | 23.02 | CR15 LOW BATTERY
BOTH_TKS_FULL | BOOL | 23.01 | BOTH TANKS FULL
CR12_MANUAL | BOOL | 22.11 | MANUAL MODE
CR11_AUTO | BOOL | 22.1 | AUTO MODE
| BOOL | 22.05 | CNT#1 start/stop agitator from PLC on level control
| BOOL | 22.04 | V103 CFT#3 steam valve
| BOOL | 22.03 | V102 CFT#2 steam valve
| BOOL | 22.02 | V101 CFT#1 steam valve
CR2_CFT_2_FULL | BOOL | 22.01 | CR2 CFT#2 FULL
CR1_CFT_1_FULL | BOOL | 22 | CR1 CFT#1 FULL
CFT3_Agitator_Running | BOOL | 20.14
CFT2_Agitator_Running | BOOL | 20.13
CFT1_Agitator_Running | BOOL | 20.12
| BOOL | 20.11 | V104 Centrifuge Caustic Valve Opened
| BOOL | 20.1 | Centrifuge Lard Pump Running
| BOOL | 20.09 | Centrifuge Water Fraction Pump Running
| BOOL | 20.08 | CENTRIFUGE FEED PUMP RUNNING
| BOOL | 20.07 | MAZZ_FEEDBACK
WF_TK_FULL | BOOL | 20.06 | WATER FRACTION TANK LEVEL SWITCH
A10_PERMISSIVE | BOOL | 20.05 | FROM CENT PLC
MAZZO_PERMISSIVE | BOOL | 20.04 | FROM CENT PLC
SILENCE_PTT_BN | BOOL | 20.03 | SILENCE (PTT)
AUTO_MAN_SW | BOOL | 20.02 | AUTO MANUAL SWITCH
| BOOL | 19.01 | PRT#4 HBLV ENABLE
| BOOL | 13.03 | EVAPATOR
| BOOL | 12.15 | Always Off
| BOOL | 12.14 | SV30-51
| BOOL | 12.13 | SV30-14
| BOOL | 12.12 | SV30-18
| BOOL | 12.11 | SV30-12
| BOOL | 12.1 | SV30-16
| BOOL | 12.09 | SV30-13
| BOOL | 12.08 | SV30-61
| BOOL | 12.07 | SV30-15
| BOOL | 12.06 | SV30-11
| BOOL | 12.05 | SV30-10
| BOOL | 12.04 | SV30-10D
| BOOL | 12.03 | SPARE
| BOOL | 12.02 | SV30-02
| BOOL | 12.01 | NOT USED
| BOOL | 12 | SV30-10S
HE4_STM_ON_OFF | BOOL | 11.07
HE3_STM_ON_OFF | BOOL | 11.06
HE2_STM_ON_OFF | BOOL | 11.05
HE1_STM_ON_OFF | BOOL | 11.04
CONDPMPLOCAL | BOOL | 11.03
WFADDPMP | BOOL | 11.02 | Old water fraction pump not in use
_34RECIRCLOCAL | BOOL | 11.01
EXT34RECIRCPMP | BOOL | 11
SET12TRNSFRPMPM | BOOL | 10.07
EXT12TRNSFRPMP | BOOL | 10.06
SET34TRNSFRPMPM | BOOL | 10.05
EXT34TRNSFRPMP | BOOL | 10.04
_12RECIRCLOCAL | BOOL | 10.03
EXT12RECIRCPMP | BOOL | 10.02 | Extractor 1 and 2 Recirc Pump
LARDTRNSFRPMP | BOOL | 10.01 | Lard Transfer Pump Manual
M4000_O | BOOL | 10 | Mixer 4000 Temp Output
| BOOL | 6.06 | A10_START
TNK1PMPAUTO | BOOL | 6.05 | PRT watre fill pump P121
TANK1 | BOOL | 6.04
SV30_45B | BOOL | 6.03 | Ext. 3/4 to Drum #2
AutoJet_EXT_Isolation | BOOL | 6.02 | AutoJet EXT Isolation Valve
SV30_25B | BOOL | 6.01 | Ext. 1/2 to Drum #2
WFADDPMP_PU30_01 | BOOL | 6 | Water Fraction pump PU30-001
RPAUTO | BOOL | 2.15
RPEXT4ON | BOOL | 2.14
RPEXT3ON | BOOL | 2.13
RPEXT2ON | BOOL | 2.12
RPEXT1ON | BOOL | 2.11
M4000_AUX1 | BOOL | 2.09 | M4000 TEMP FEDDBACK
CONDENSATE | BOOL | 1.15
SHOVEL_OUT | BOOL | 1.14
TRANSFER_3AND4 | BOOL | 1.09 | Product Pump 3 and 4 Starter ON
RECIRC_3AND4 | BOOL | 1.08 | PU30-340 Running
TRANSFER_1AND2 | BOOL | 1.01 | Product Pump 1 and 2 Starter On
RECIRC_1AND2 | BOOL | 1 | PU30-120 Running
PRETREATMENT_4_TIMER | NUMBER | 2000 | Pretreatment 4 General Timer

## cross_ref
Address
A200.15
A200.11
A351
A351.00
A351.01
A351.02
A351.03
A351.04
A351.05
A351.06
A351.07
A351.08
A351.09
A351.10
A351.11
A351.12
A351.13
A351.14
A351.15
A352
A352.00
A352.01
A352.02
A352.03
A352.04
A352.05
A352.06
A352.07
A352.08
A352.09
A352.10
A352.11
A352.12
A352.13
A352.14
A352.15
A353
A353.00
A353.01
A353.02
A353.03
A353.04
A353.05
A353.06
A353.07
A353.08
A353.09
A353.10
A353.11
A353.12
A353.13
A353.14
A353.15
A354
A354.00
A354.01
A354.02
A354.03
A354.04
A354.05
A354.06
A354.07
A354.08
A354.09
A354.10
A354.11
A354.12
A354.13
A354.14
A354.15
A402
A204.04
D0
D1
D2
D3
D4
D5
D6
D7
D8
D9
D10
D11
D12
D13
D14
D15
D16
D17
D18
D19
D20
D21
D22
D23
D24
D25
D50
D51
D52
D53
D54
D55
D56
D57
D58
D59
D60
D61
D62
D63
D64
D65
D66
D67
D68
D69
D70
D71
D72
D73
D74
D75
D76
D77
D78
D79
D80
D81
D82
D83
D84
D85
D86
D87
D88
D89
D90
D91
D92
D93
D94
D95
D96
D97
D98
D99
D100
D160
D161
D162
D163
D164
D165
D166
D167
D168
D169
D170
D171
D172
D173
D174
D175
D176
D177
D178
D179
D180
D181
D182
D183
D184
D185
D186
D187
D188
D189
D237
D261
D262
D263
D264
D265
D266
D267
D270
D271
D272
D273
D274
D275
D276
D277
D278
D279
D280
D281
D282
D283
D284
D285
D286
D287
D288
D289
D290
D291
D292
D293
D294
D295
D296
D297
D298
D300
D301
D302
D305
D306
D340
D341
D342
D343
D344
D345
D346
D347
D348
D349
D350
D352
D360
D361
D362
D363
D364
D365
D366
D367
D368
D369
D400
D401
D402
D403
D405
D406
D407
D408
D409
D410
D411
D412
D415
D416
D417
D418
D420
D421
D422
D423
D425
D426
D427
D428
D430
D431
D432
D433
D500
D501
D604
D605
D800
D810
D820
D830
D840
D900
D901
D914
D915
D928
D929
D942
D943
D960
D961
D962
D963
D964
D965
D966
D967
D970
D971
D980
D981
D982
D984
D990
D991
D995
D996
D1436
D1437
D1438
D1439
D1450
D1451
D1452
D1453
D1456
D1460
D1461
D1465
D1466
D1467
D1468
D1469
D3000
D3001
D3002
D3003
D3004
D3005
D3006
D3007
D3008
D3009
D3010
D3011
D3012
D3013
D3014
D3015
D3016
D3017
D3018
D3019
D3020
D3021
D3022
D3023
D3024
D3025
D3026
D3027
D3028
D3029
D3030
D3031
D3032
D3033
D3034
D3035
D3036
D3037
D3038
D3039
D3041
D3042
D3043
D3044
D3045
D3046
D3047
D3049
D3050
D3051
D3052
D3053
D3054
D3055
D3056
D3057
D3058
D3059
D3060
D3061
D3062
D3063
D3064
D3065
D3066
D3067
D3068
D3069
D3070
D3071
D3072
D3073
D3074
D3075
D3076
D3077
D3078
D3079
D3080
D3081
D3082
D3083
D3084
D3085
D3086
D3087
D3088
D3089
D3090
D3091
D3092
D3093
D3094
D3095
D3096
D3097
D3098
D3099
D3100
D3101
D3102
D3103
D3104
D3105
D3106
D3107
D3108
D3109
D3110
D3111
D3112
D3113
D3114
D3115
D3116
D3117
D3118
D3119
D3120
D3121
D3122
D3123
D3124
D3125
D3126
D3127
D3128
D3129
D3130
D3131
D3132
D3133
D3134
D3135
D3136
D3137
D3138
D3139
D3140
D3141
D3142
D3143
D3144
D3145
D3146
D3147
D3148
D3149
D3150
D3151
D3152
D3153
D3154
D3155
D3156
D3157
D3158
D3159
D3170
D3171
D3172
D3173
D3180
D3181
D3182
D3183
D3190
D3191
D3200
D3201
D3202
D3203
D3204
D3205
D3206
D3207
D20001
D20002
D20004
D20005
D20006
D20007
D20008
D20009
D20010
D20011
D20012
D20013
D20014
D20015
D20016
D20017
D20018
D20019
D20020
D20021
D20022
D20023
D20024
D20025
D20026
D20027
D20101
D20102
D20104
D20105
D20106
D20107
D20108
D20109
D20110
D20111
D20112
D20113
D20114
D20115
D20116
D20117
D20118
D20119
D20120
D20121
D20122
D20123
D20124
D20125
D20126
D20127
D31200
D31201
D31202
D31207
D31208
D31216
D31217
D31218
D31223
D31224
D31225
D31226
D31227
D31228
D31230
D31231
D31232
D31237
D31270
D31271
D31272
D31273
D31275
D31280
D31281
D31282
D31291
D31292
D31293
D31294
D31295
D31296
D31297
D31298
D31299
D31300
D31301
D31307
D31308
D31309
D31310
D31311
D31316
D31318
D31319
D31320
D31321
D31322
D31323
D31324
D31325
D31326
D31327
D31328
D31329
D31330
D31331
D31332
D31333
D31334
D31335
D31336
D31337
D31338
D31339
D31340
D31341
D31342
D31343
D31344
D31345
D31346
D31347
D31348
D31349
D31350
D31351
D31352
D31353
D31354
D31355
D31356
D31360
D31361
D31362
D31363
D31364
D31365
D31366
D31367
D31370
D31371
D31372
D31373
D31374
D31375
D31376
D31377
D31378
D31380
D31381
D31382
D31383
D31384
D31385
D31386
D31387
D31388
D31400
D31402
D31415
D31416
D31417
D31418
D31419
D31420
D31421
D31422
D31423
D31424
D31440
D31441
D31442
D31443
D31444
D31445
D31446
D31447
D31448
D31449
D31460
D31461
D32100
D32101
D32102
D32104
D32105
D32106
D32107
D32108
D32109
D32110
D32111
D32112
D32114
D32116
D32117
D32118
D32119
D32120
D32122
D32123
D32124
D32125
D32126
D32128
D32130
D32132
D32133
D32134
D32135
D32136
D32137
D32138
D32139
D32140
D32141
D32143
D32145
D32146
D32147
D32148
D32150
D32151
D32152
D32154
D32156
D32157
D32158
D32160
D32161
D32162
D32164
D32165
D32166
D32180
D32181
D32182
D32187
D32188
D32190
D32197
D32198
D32200
D32201
D32202
D32204
D32205
D32206
D32207
D32208
D32209
D32210
D32211
D32212
D32214
D32216
D32217
D32218
D32219
D32220
D32222
D32223
D32224
D32225
D32226
D32228
D32230
D32232
D32233
D32234
D32235
D32236
D32237
D32238
D32239
D32240
D32241
D32243
D32245
D32246
D32247
D32248
D32250
D32252
D32254
D32256
D32257
D32258
D32260
D32261
D32262
D32264
D32265
D32266
D32290
D32300
D32301
D32302
D32304
D32305
D32306
D32307
D32308
D32309
D32310
D32311
D32312
D32314
D32316
D32317
D32318
D32319
D32320
D32322
D32323
D32324
D32325
D32326
D32328
D32330
D32332
D32333
D32334
D32335
D32336
D32337
D32338
D32339
D32340
D32341
D32343
D32345
D32346
D32347
D32348
D32350
D32352
D32354
D32356
D32357
D32358
D32360
D32361
D32362
D32364
D32365
D32366
D32390
D32400
D32401
D32402
D32403
D32404
D32405
D32406
D32407
D32408
D32409
D32410
D32411
D32412
D32413
D32414
D32415
D32416
D32417
D32418
D32419
D32420
D32426
D32427
D32428
D32429
D32430
D32431
D32437
D32438
D32440
D32441
D32442
D32454
D32455
D32456
D32458
D32460
D32462
D32464
D32465
D32466
D32470
D32478
D32482
D32483
D32484
D32485
D32486
D32487
D32488
D32489
D32490
D32491
D32492
D32493
D32494
D32495
D32496
D32497
D32498
D32499
D32500
D32501
D32502
D32504
D32505
D32506
D32507
D32508
D32509
D32510
D32511
D32512
D32514
D32516
D32517
D32518
D32519
D32520
D32522
D32523
D32524
D32525
D32526
D32528
D32530
D32532
D32533
D32534
D32535
D32536
D32537
D32538
D32539
D32540
D32541
D32543
D32545
D32546
D32547
D32548
D32550
D32552
D32554
D32556
D32557
D32558
D32560
D32561
D32562
D32564
D32565
D32566
D32570
D32571
D32572
D32573
D32574
D32580
D32581
D32582
D32583
D32584
D32585
D32586
D32587
D32588
D32589
D32590
D32600
D32601
D32604
D32605
D32606
D32607
D32608
D32609
D32610
D32611
D32620
D32621
D32622
D32623
D32624
D32625
D32626
D32627
D32628
D32629
D32630
D32631
D32650
D32651
D32652
D32653
D32654
D32655
D32656
D32657
D32660
D32661
D32662
D32663
D32664
D32665
D32666
D32667
D32674
D32675
D32676
D32677
D32678
D32679
D32730
D32731
D32732
D32750
D32751
D32752
D32753
D32754
D32755
H0
H0.00
H0.01
H0.02
H0.03
H0.04
H0.05
H0.06
H0.07
H0.08
H0.09
H0.10
H0.11
H0.12
H0.13
H0.14
H0.15
H1
H1.00
H1.01
H1.02
H1.03
H1.04
H1.05
H1.06
H1.07
H1.08
H1.09
H1.10
H1.11
H1.12
H1.13
H1.14
H1.15
H2
H2.00
H2.01
H2.02
H2.03
H2.04
H2.05
H2.06
H2.07
H2.08
H2.09
H2.10
H2.11
H2.12
H2.13
H2.14
H2.15
H3
H3.00
H3.01
H3.02
H3.03
H3.04
H3.05
H3.06
H3.07
H3.08
H3.09
H3.10
H3.11
H3.12
H3.13
H3.14
H3.15
H4
H4.00
H4.01
H4.02
H4.03
H4.04
H4.05
H4.06
H4.07
H4.08
H4.09
H4.10
H4.11
H4.12
H4.13
H4.14
H4.15
H5
H5.00
H5.01
H5.02
H5.03
H5.04
H5.05
H5.06
H5.07
H5.08
H5.09
H5.10
H5.11
H5.12
H5.13
H5.14
H5.15
H6
H6.00
H6.01
H6.02
H6.03
H6.04
H6.05
H6.06
H6.07
H6.08
H6.09
H6.10
H6.11
H6.12
H6.13
H6.14
H6.15
H7
H7.00
H7.01
H7.02
H7.03
H7.04
H7.05
H7.06
H7.07
H7.08
H7.09
H7.10
H7.11
H7.12
H7.13
H7.14
H7.15
H8
H8.00
H8.01
H8.02
H8.03
H8.04
H8.05
H8.06
H8.07
H8.08
H8.09
H8.10
H8.11
H8.12
H8.13
H8.14
H8.15
H9
H9.00
H9.01
H9.02
H9.03
H9.04
H9.05
H9.06
H9.07
H9.08
H9.09
H9.10
H9.11
H9.12
H9.13
H9.14
H9.15
H10
H10.00
H10.01
H10.02
H10.03
H10.04
H10.05
H10.06
H10.07
H10.08
H10.09
H10.10
H10.11
H10.12
H10.13
H10.14
H10.15
H11
H11.00
H11.01
H11.02
H11.03
H11.04
H11.05
H11.06
H11.07
H11.08
H11.09
H11.10
H11.11
H11.12
H11.13
H11.14
H11.15
H12
H12.00
H12.01
H12.02
H12.03
H12.04
H12.05
H13
H13.00
H13.01
H13.02
H13.03
H13.04
H13.05
H13.06
H14
H14.00
H14.01
H14.02
H14.03
H14.04
H14.05
H15
H15.00
H15.02
H15.04
H15.06
H16
H16.00
H16.01
H16.02
H16.04
H17
H17.00
H17.01
H17.02
H17.04
H18
H18.00
H18.01
H18.02
H18.04
H19
H19.00
H19.01
H19.02
H19.04
H20
H20.01
H20.10
H20.11
H21
H21.00
H21.01
H21.02
H21.03
H21.04
H21.05
H21.06
H21.07
H21.08
H21.09
H21.10
H21.11
H21.12
H21.13
H21.14
H21.15
H22
H22.00
H22.01
H22.02
H22.03
H22.04
H22.05
H22.06
H22.07
H22.08
H22.09
H22.10
H22.11
H22.12
H22.13
H22.14
H22.15
H23
H23.00
H23.01
H23.02
H23.03
H23.04
H23.05
H23.06
H23.07
H23.08
H23.09
H23.10
H23.11
H23.12
H23.13
H23.14
H23.15
H24
H24.00
H24.01
H24.02
H24.03
H24.04
H24.05
H24.06
H24.07
H24.08
H24.09
H24.10
H24.11
H24.12
H24.13
H24.14
H24.15
H25
H25.00
H25.01
H25.02
H25.03
H25.04
H25.05
H25.06
H25.07
H25.08
H25.09
H25.10
H25.11
H25.12
H25.13
H25.14
H25.15
H26
H26.00
H26.01
H26.02
H26.03
H26.04
H26.05
H26.06
H26.07
H26.08
H26.09
H26.10
H26.11
H26.12
H26.13
H26.14
H26.15
H27
H27.00
H27.01
H27.02
H27.03
H27.04
H27.05
H27.06
H27.07
H27.08
H27.09
H27.10
H27.11
H27.12
H27.13
H27.14
H27.15
H28
H28.00
H28.01
H28.02
H28.03
H28.04
H28.05
H28.06
H28.07
H28.08
H28.09
H28.10
H28.11
H28.12
H28.13
H28.14
H28.15
H29
H29.00
H29.01
H29.02
H29.04
H30
H30.00
H30.01
H30.02
H30.03
H30.04
H31
H31.00
H31.01
H31.02
H31.03
H31.04
H31.05
H31.06
H31.07
H31.08
H31.09
H31.10
H31.11
H31.12
H31.13
H31.14
H31.15
H32
H32.00
H32.01
H32.02
H32.03
H32.04
H32.05
H32.06
H32.07
H32.08
H32.09
H32.10
H32.11
H32.12
H32.13
H32.14
H32.15
H33
H33.00
H33.01
H33.02
H33.03
H33.04
H33.05
H33.06
H33.07
H33.08
H33.09
H33.10
H33.11
H33.12
H33.13
H33.14
H33.15
H34
H34.00
H34.01
H34.02
H34.03
H34.04
H34.05
H34.06
H34.07
H34.08
H34.09
H34.10
H34.11
H34.12
H34.13
H34.14
H34.15
H35
H35.00
H36
H36.00
H36.01
H36.02
H36.03
H36.04
H36.05
H36.06
H36.07
H36.08
H36.09
H36.10
H36.11
H36.12
H36.13
H36.14
H36.15
H90
H90.00
H90.01
H90.02
H90.03
H91
H91.00
H91.01
H91.02
H91.03
H91.04
H92
H92.00
H92.01
H92.02
H92.03
H92.04
H92.05
H92.06
H92.07
H92.08
H92.09
H92.11
H92.12
H92.13
H92.14
H92.15
H93
H93.00
H93.01
H93.02
H93.03
H93.04
H93.05
H93.06
H93.07
H93.08
H93.09
H93.11
H93.12
H93.13
H93.14
H93.15
H94
H94.00
H94.01
H94.02
H94.03
H94.04
H94.05
H100
H100.00
H100.01
H100.03
H100.04
H100.05
H100.06
H100.07
H100.08
H100.09
H100.11
H100.12
H100.13
H100.14
H100.15
H101
H101.00
H101.01
H101.02
H101.03
H101.04
H101.05
H101.06
H101.07
H101.08
H101.09
H101.11
H101.12
H101.13
H101.14
H101.15
H102
H102.00
H102.02
H102.07
H102.08
H102.10
H102.11
H102.12
H103
H103.00
H103.02
H103.03
H103.04
H103.05
H103.07
H103.08
H103.09
H103.11
H103.12
H103.13
H103.14
H104
H104.00
H104.02
H104.03
H104.04
H104.05
H104.06
H104.07
H104.08
H104.09
H104.11
H104.12
H104.13
H104.14
H105
H105.00
H105.02
H105.03
H105.04
H105.05
H105.06
H105.07
H105.08
H105.09
H105.11
H105.12
H105.13
H105.14
H106
H106.00
H107
H107.00
H107.01
H107.02
H108
H108.00
H108.01
H108.02
H108.04
H108.05
H108.06
H108.08
H108.09
H200
H200.00
H200.01
H200.03
H200.04
H200.05
H200.06
H200.07
H200.08
H200.09
H200.10
H200.11
H200.12
H200.13
H200.14
H200.15
H201
H201.00
H201.01
H201.02
H201.03
H201.04
H201.05
H201.06
H201.07
H201.08
H201.09
H201.11
H201.12
H201.13
H201.14
H201.15
H202
H202.00
H202.02
H202.07
H202.08
H202.10
H202.11
H202.12
H203
H203.00
H203.02
H203.03
H203.04
H203.05
H203.06
H203.07
H203.08
H203.09
H203.11
H203.12
H203.13
H203.14
H204
H204.00
H204.02
H204.03
H204.04
H204.05
H204.06
H204.07
H204.08
H204.09
H204.11
H204.12
H204.13
H204.14
H205
H205.00
H205.02
H205.03
H205.04
H205.05
H205.06
H205.07
H205.08
H205.09
H205.11
H205.12
H205.13
H205.14
H206
H206.00
H207
H207.00
H207.01
H207.02
H208
H208.00
H208.01
H208.02
H208.04
H208.05
H208.06
H208.08
H208.09
H300
H300.00
H300.01
H300.03
H300.04
H300.05
H300.06
H300.07
H300.08
H300.09
H300.11
H300.12
H300.13
H300.14
H300.15
H301
H301.00
H301.01
H301.02
H301.03
H301.04
H301.05
H301.06
H301.07
H301.08
H301.09
H301.11
H301.12
H301.13
H301.14
H301.15
H302
H302.00
H302.02
H302.07
H302.08
H302.10
H302.11
H302.12
H303
H303.00
H303.02
H303.03
H303.04
H303.05
H303.06
H303.07
H303.08
H303.09
H303.11
H303.12
H303.13
H303.14
H305
H305.00
H305.02
H305.03
H305.04
H305.05
H305.06
H305.07
H305.08
H305.09
H305.11
H305.12
H305.13
H305.14
H306
H306.00
H307
H307.00
H307.01
H307.02
H308
H308.00
H308.01
H308.02
H308.04
H308.05
H308.06
H308.08
H308.09
H350
H350.00
H350.01
H350.02
H350.03
H350.04
H350.05
H350.06
H350.07
H350.08
H350.09
H350.10
H350.12
H350.13
H350.14
H352
H352.00
H352.01
H352.02
H352.04
H352.05
H352.06
H352.07
H352.10
H352.11
H352.12
H352.13
H353
H353.00
H353.01
H353.02
H353.04
H353.05
H353.06
H353.07
H353.08
H353.09
H353.10
H353.11
H353.12
H353.13
H354
H354.00
H354.01
H354.02
H354.04
H354.05
H354.06
H354.07
H354.08
H354.09
H354.10
H354.12
H354.13
H354.14
H354.15
H356
H356.00
H356.01
H356.02
H356.03
H356.04
H356.05
H356.06
H356.07
H356.15
H357
H357.00
H357.01
H357.02
H357.03
H357.04
H357.05
H357.06
H357.07
H357.09
H357.11
H357.12
H357.13
H357.14
H357.15
H358
H358.03
H358.06
H358.07
H358.09
H358.10
H358.11
H358.12
H358.13
H358.14
H358.15
H359
H359.02
H359.10
H359.12
H359.13
H359.14
H359.15
H407
H407.11
H407.12
H410
H410.12
H410.13
H410.14
H410.15
H412
H412.00
H412.01
H412.02
H500
H500.00
H500.01
H500.03
H500.04
H500.05
H500.06
H500.07
H500.08
H500.09
H500.10
H500.11
H500.12
H500.13
H500.14
H500.15
H501
H501.00
H501.01
H501.02
H501.03
H501.04
H501.05
H501.06
H501.07
H501.08
H501.09
H501.10
H501.11
H501.12
H501.13
H501.14
H501.15
H502
H502.00
H502.02
H502.07
H502.08
H502.10
H502.11
H502.12
H503
H503.00
H503.02
H503.03
H503.04
H503.05
H503.06
H503.07
H503.08
H503.09
H503.10
H503.11
H503.12
H503.13
H503.14
H504
H504.00
H504.02
H504.03
H504.04
H504.05
H504.06
H504.07
H504.08
H504.09
H504.10
H504.11
H504.12
H504.13
H504.14
H505
H505.00
H505.02
H505.03
H505.04
H505.05
H505.06
H505.07
H505.08
H505.09
H505.11
H505.12
H505.13
H505.14
H506
H506.00
H507
H507.00
H507.01
H507.02
H508
H508.00
H508.01
H508.02
H508.04
H508.05
H508.06
H508.08
H508.09
H509
H509.00
0
0
0.01
0.02
0.03
0.04
0.05
0.06
0.07
0.08
0.09
0.1
0.11
0.12
0.13
0.14
0.15
1
1
1.01
1.08
1.09
1.14
1.15
5
5
5.01
5.02
5.03
5.04
5.05
5.06
5.07
5.08
5.09
5.1
5.11
5.12
5.13
5.14
5.15
6
6
6.01
6.02
6.03
6.05
6.06
10
10.01
10.02
10.03
10.04
10.05
10.06
10.07
11
11
11.01
11.03
11.04
11.05
11.06
11.07
12
12
12.01
12.02
12.03
12.04
12.05
12.06
12.07
12.08
12.09
12.1
12.11
12.12
12.13
12.14
12.15
20
20.02
20.03
20.04
20.05
20.07
20.08
20.09
20.1
20.11
20.12
20.13
20.14
22
22.1
22.11
23
23.01
23.02
23.03
23.04
23.05
23.06
23.07
23.1
23.11
23.12
40
40
40.01
40.02
40.03
40.04
40.05
40.06
40.07
40.08
40.09
40.1
40.11
40.12
40.13
40.14
40.15
41
41
41.03
41.04
41.05
41.06
41.07
41.08
41.09
41.1
41.11
41.12
41.13
41.14
41.15
42
42
42.01
42.02
42.15
43
43
43.01
43.02
43.15
44
44
44.03
44.04
44.05
44.06
44.07
44.08
44.09
44.1
44.11
44.12
44.13
44.14
44.15
45
45
45.01
45.02
45.03
45.04
45.05
45.06
45.07
45.08
45.09
45.1
45.11
45.12
45.13
45.14
46
46
46.01
46.02
46.15
47
47
47.01
47.13
47.15
232
232
232.01
232.02
232.03
232.04
232.05
232.06
232.07
232.08
232.09
232.1
232.11
232.12
232.14
232.15
233
233.04
233.05
234
234
234.01
234.02
234.03
310
310
310.01
310.02
310.03
310.04
310.05
310.06
310.07
310.08
310.09
310.1
310.11
310.12
310.13
310.14
310.15
311
311
311.01
311.02
311.03
311.04
311.05
311.06
311.07
311.08
311.09
311.1
311.11
311.12
311.13
311.14
311.15
312
312
312.01
312.02
312.03
312.04
312.05
312.06
312.07
312.08
312.09
312.1
312.11
312.12
312.13
312.14
312.15
313
313
313.01
313.02
313.03
313.04
313.05
313.06
313.07
313.08
313.09
313.1
313.11
313.12
313.13
313.14
313.15
314
314
314.01
314.02
314.03
314.04
314.05
314.06
314.07
314.08
314.09
314.1
314.11
314.12
314.13
314.14
314.15
315
315
315.01
315.02
315.03
315.04
315.05
315.06
315.07
315.08
315.09
315.1
315.11
315.12
315.13
315.14
315.15
316
316
316.01
316.02
316.03
316.04
316.05
316.06
316.07
316.08
316.09
316.1
316.11
316.12
316.13
316.14
316.15
317
317
317.01
317.02
317.03
317.04
317.05
317.06
317.07
317.08
317.09
317.1
317.11
317.12
317.13
317.14
317.15
320
320
320.01
320.02
320.04
320.05
320.06
320.07
320.08
320.09
320.1
320.11
320.12
320.13
320.14
321
321
321.01
321.02
321.03
321.04
321.05
321.06
321.07
321.08
321.09
321.1
321.11
321.12
321.13
321.14
321.15
322
322
322.01
322.02
322.03
322.04
322.05
322.06
322.07
322.08
322.09
322.1
322.11
322.12
322.13
322.14
322.15
323
323
323.01
323.02
323.04
323.05
323.06
323.07
323.08
323.09
323.1
324
324
324.01
324.02
324.04
324.05
324.06
324.07
324.08
324.09
324.1
324.11
324.12
324.13
324.14
325
325
325.01
325.02
325.03
325.04
325.05
325.07
325.08
325.09
325.1
325.11
325.12
325.13
325.14
325.15
326
326
326.01
326.02
326.03
326.04
326.05
326.06
326.07
326.08
326.09
326.1
326.11
326.12
326.13
326.14
326.15
327
327
327.01
327.02
327.04
327.05
327.06
327.07
327.08
327.09
327.1
327.11
327.12
327.13
327.14
327.15
328
328.01
328.02
328.03
328.04
328.05
328.06
328.07
328.08
328.11
328.12
328.13
328.14
328.15
329
329.01
329.02
329.03
329.04
329.05
329.06
329.07
329.08
329.11
329.12
329.13
329.14
329.15
331
331
331.01
331.02
331.03
331.05
331.07
331.09
331.11
331.12
332
332
332.01
332.02
332.03
332.04
332.05
332.06
332.07
333
333
333.01
333.02
333.03
334
334
334.01
334.02
334.03
334.04
334.05
340
340
340.01
340.02
340.03
340.04
340.05
340.06
340.07
340.08
340.09
340.1
340.11
340.12
340.13
340.14
340.15
341
341
341.01
341.02
341.03
341.04
341.05
341.06
341.07
341.08
341.09
341.1
341.11
341.12
341.13
341.14
341.15
350
350
350.01
350.02
350.03
350.04
350.05
350.06
350.07
350.08
350.09
350.1
350.11
350.12
350.13
350.14
350.15
351
351
351.01
351.02
351.03
400
400
400.01
400.02
400.03
400.04
403
403.01
403.02
403.03
403.04
403.05
406
406.13
406.14
406.15
410
410
410.01
410.02
410.03
410.04
411
411
411.01
411.02
411.03
412
412
412.01
412.02
412.03
413
413
413.01
413.02
413.03
414
414
414.01
414.02
414.03
461
461
461.01
461.02
461.03
461.04
461.05
461.06
461.07
461.08
461.09
461.1
461.11
465
465
465.01
465.02
465.03
465.04
465.05
465.06
465.07
465.08
465.09
465.1
465.11
465.12
465.13
465.14
465.15
466
466
466.01
466.02
466.03
466.04
466.05
466.06
466.07
466.08
466.09
466.1
466.11
466.12
466.13
466.14
466.15
467
467
467.01
467.02
467.03
467.04
467.05
467.06
467.07
467.08
467.09
467.1
467.11
467.12
467.13
467.14
467.15
468
468
468.01
468.02
468.03
468.04
468.05
468.06
468.07
468.08
468.09
468.1
468.11
468.12
468.13
468.14
468.15
469
469
469.01
469.02
469.03
469.04
469.05
469.06
469.07
469.08
469.09
469.1
469.11
469.12
469.13
469.14
469.15
470
470
470.01
470.02
470.03
470.04
470.05
470.06
470.07
470.08
470.09
470.1
470.11
470.12
470.13
470.14
470.15
471
471
471.01
471.02
471.03
471.04
471.05
471.06
471.07
471.08
471.09
471.1
471.11
471.12
471.13
471.14
471.15
472
472
472.01
472.02
472.03
472.04
472.05
472.06
472.07
472.08
472.09
472.1
472.11
472.12
472.13
472.14
472.15
473
473
473.01
473.02
473.03
473.04
473.05
473.06
473.07
473.08
473.09
473.1
473.11
473.12
473.13
473.14
473.15
474
474
474.01
474.02
474.03
474.04
474.05
474.06
474.07
474.08
474.09
474.1
474.11
474.12
474.13
474.14
474.15
475
475
475.01
475.02
475.03
475.04
475.05
475.06
475.07
475.08
475.09
475.1
475.11
475.12
475.13
475.14
475.15
476
476
476.01
476.02
476.03
476.04
476.05
476.06
476.07
476.08
476.09
476.1
476.11
476.12
476.13
476.14
476.15
477
477
477.01
477.02
477.03
477.05
480
480
480.01
480.02
480.03
480.04
480.05
480.06
480.07
480.08
480.09
480.1
480.11
480.12
480.13
480.14
480.15
481
481
481.01
481.02
481.03
481.04
481.05
481.06
481.07
481.08
481.09
481.1
481.11
481.12
481.13
481.14
481.15
482
482
482.01
482.02
482.03
482.04
482.05
482.06
482.07
482.08
482.09
482.1
482.11
482.12
482.13
482.14
482.15
484
484
484.01
484.02
484.03
484.04
484.05
484.06
484.07
484.08
484.09
484.1
484.11
485
485.01
485.02
485.03
485.04
485.05
485.08
485.11
485.12
485.13
485.14
485.15
486
486.11
487
487.02
488
488.04
488.12
490
490.05
490.07
490.11
491
491.05
491.08
491.14
492
492.08
492.11
493
493.02
493.13
494
494.04
494.05
494.07
494.11
494.12
494.14
495
495.05
495.06
495.08
495.14
496
496.11
497
497.02
498
498.04
498.12
500
500.05
500.07
500.11
501
501.05
501.08
501.14
502
502.08
502.11
503
503.02
503.13
504
504.04
504.12
505
505.05
505.06
505.13
505.14
505.15
506
506
506.01
506.02
506.03
506.04
506.05
506.06
506.07
506.08
506.09
506.1
506.11
506.12
506.13
506.14
506.15
507
507
507.01
507.02
507.03
507.04
507.05
507.06
507.07
507.08
507.09
507.1
507.11
507.12
507.13
507.14
507.15
508
508
508.01
508.02
508.03
508.04
508.05
508.06
508.07
508.08
508.09
508.1
508.11
508.12
508.13
508.14
508.15
509
509
509.01
509.02
509.03
509.04
509.05
509.06
509.07
509.08
509.09
509.1
509.11
509.12
509.13
509.14
509.15
510
510
510.01
510.02
510.03
510.04
510.05
510.06
510.07
510.08
510.09
510.1
510.11
510.12
510.13
510.14
510.15
610
610
610.01
610.02
611
611
611.01
611.02
612
612
612.01
612.02
613
613
613.01
613.02
700
700
1919
1919.14
1921
1921
1921.01
1921.02
1921.03
1921.04
1921.05
1921.06
1921.07
1921.08
1921.09
1921.1
1921.11
1921.12
1921.13
1921.14
1921.15
2001
2001
2001.01
2001.02
2001.03
2001.04
2001.05
2001.06
2001.07
2001.08
2001.09
2001.1
2001.11
2001.12
2001.13
2001.14
2001.15
2002
2002
2002.01
2002.02
2002.03
2002.04
2002.05
2002.06
2002.07
2002.08
2002.09
2002.1
2002.11
2002.12
2002.13
2002.14
2002.15
2003
2003
2003.01
2003.02
2003.03
2003.04
2003.05
2003.06
2003.07
2003.08
2003.09
2003.1
2003.11
2003.12
2003.13
2003.14
2003.15
2005
2005
2005.01
2005.02
2005.03
2005.04
2005.05
2005.06
2005.07
2005.08
2005.09
2005.1
2005.11
2005.12
2005.13
2005.14
2005.15
2006
2006
2006.01
2006.02
2006.03
2006.04
2006.05
2006.06
2006.07
2006.08
2006.09
2006.1
2006.11
2006.12
2006.13
2006.14
2006.15
2007
2007
2007.01
2007.02
2007.03
2007.04
2007.05
2007.06
2007.07
2007.08
2007.09
2007.1
2007.11
2007.12
2007.13
2007.14
2007.15
2008
2008
2008.01
2008.02
2008.03
2008.04
2008.05
2008.06
2008.07
2008.08
2008.09
2008.1
2008.11
2008.12
2008.13
2008.14
2008.15
2011
2011
2011.01
2011.02
2011.03
2011.04
2011.05
2011.06
2011.07
2011.08
2011.09
2011.1
2011.11
2011.12
2011.13
2011.14
2011.15
2012
2012
2012.01
2012.02
2012.03
2012.04
2012.05
2012.06
2012.07
2012.08
2012.09
2012.1
2012.11
2012.12
2012.13
2012.14
2012.15
2013
2013
2013.01
2013.02
2013.03
2013.04
2013.05
2013.06
2013.07
2013.08
2013.09
2013.1
2013.11
2013.12
2013.13
2013.14
2013.15
2014
2014
2014.01
2014.02
2014.03
2014.04
2014.05
2014.06
2014.07
2014.08
2014.09
2014.1
2014.11
2014.12
2014.13
2014.14
2014.15
2015
2015
2015.01
2015.02
2015.03
2015.04
2015.05
2015.06
2015.07
2015.08
2015.09
2015.1
2015.11
2015.12
2015.13
2015.14
2015.15
2017
2017
2017.01
2017.02
2017.03
2017.04
2017.05
2017.06
2017.07
2017.08
2017.09
2017.1
2017.11
2017.12
2017.13
2017.14
2017.15
2021
2021
2021.01
2021.02
2021.03
2021.04
2021.05
2021.06
2021.07
2021.08
2021.09
2021.1
2021.11
2021.12
2021.13
2021.14
2021.15
2022
2022
2022.01
2022.02
2022.03
2022.04
2022.05
2022.06
2022.07
2022.08
2022.09
2022.1
2022.11
2022.12
2022.13
2022.14
2022.15
2023
2023
2023.01
2023.02
2023.03
2023.04
2023.05
2023.06
2023.07
2023.08
2023.09
2023.1
2023.11
2023.12
2023.13
2023.14
2023.15
2024
2024
2024.01
2024.02
2024.03
2024.04
2024.05
2024.06
2024.07
2024.08
2024.09
2024.1
2024.11
2024.12
2024.13
2024.14
2024.15
2025
2025
2025.01
2025.02
2025.03
2025.04
2025.05
2025.06
2025.07
2025.08
2025.09
2025.1
2025.11
2025.12
2025.13
2025.14
2025.15
2026
2026
2026.01
2026.02
2026.03
2026.04
2026.05
2026.06
2026.07
2026.08
2026.09
2026.1
2026.11
2026.12
2026.13
2026.14
2026.15
2027
2027
2027.01
2027.02
2027.03
2027.04
2027.05
2027.06
2027.07
2027.08
2027.09
2027.1
2027.11
2027.12
2027.13
2027.14
2027.15
2030
2030
2030.01
2030.02
2030.03
2030.04
2030.05
2030.06
2030.07
2030.08
2030.09
2030.1
2030.11
2030.12
2030.13
2030.14
2030.15
2031
2031
2031.01
2031.02
2031.03
2031.04
2031.05
2031.06
2031.07
2031.08
2031.09
2031.1
2031.11
2031.12
2031.13
2031.14
2031.15
3200
3200
3200.02
3200.03
3200.04
3200.05
3200.06
3200.07
3200.08
3200.09
3200.1
3200.11
3200.12
3200.13
3200.14
3200.15
3201
3201
3201.01
3201.02
3201.03
3201.04
3201.05
3201.06
3201.07
3201.08
3201.09
3201.1
3201.11
3201.12
3201.13
3201.14
3201.15
3202
3202
3202.01
3202.02
3202.03
3202.04
3202.05
3202.06
3202.07
3202.08
3202.09
3202.1
3202.11
3202.12
3202.13
3202.14
3202.15
3203
3203
3203.01
3203.02
3203.03
3203.04
3203.05
3203.06
3203.07
3203.08
3203.09
3203.1
3203.11
3203.12
3203.13
3203.14
3203.15
3204
3204
3204.01
3204.02
3204.03
3204.04
3204.05
3204.06
3204.07
3204.08
3204.09
3204.1
3204.11
3204.12
3204.13
3204.14
3204.15
3302
3302
3302.01
3302.02
3302.03
3302.04
3302.05
3302.06
3302.07
3302.08
3302.09
3302.1
3302.11
3302.12
3302.13
3302.14
3302.15
3303
3303
3303.01
3303.02
3303.03
3303.04
3303.05
3303.06
3303.07
3303.08
3303.09
3303.1
3303.11
3303.12
3303.13
3303.14
3303.15
3304
3304
3304.01
3304.02
3304.03
3304.04
3304.05
3304.06
3304.07
3304.08
3304.09
3304.1
3304.11
3304.12
3304.13
3304.14
3304.15
3305
3305
3305.01
3305.02
3305.03
3305.04
3305.05
3305.06
3305.07
3305.08
3305.09
3305.1
3305.11
3305.12
3305.13
3305.14
3305.15
3307
3307
3307.01
3307.02
3307.03
3307.04
3307.05
3307.06
3307.07
3307.08
3307.09
3307.1
3307.11
3307.12
3307.13
3307.14
3307.15
3308
3308
3308.01
3308.02
3308.03
3308.04
3308.05
3308.06
3308.07
3308.08
3308.09
3308.1
3308.11
3308.12
3308.13
3308.14
3308.15
3309
3309
3309.01
3309.02
3309.03
3309.04
3309.05
3309.06
3309.07
3309.08
3309.09
3309.1
3309.11
3309.12
3309.13
3309.14
3309.15
3310
3310
3310.01
3310.02
3310.03
3310.04
3310.05
3310.06
3310.07
3310.08
3310.09
3310.1
3310.11
3310.12
3310.13
3310.14
3310.15
3311
3311
3311.01
3311.02
3311.03
3311.04
3311.05
3311.06
3311.07
3311.08
3311.09
3311.1
3311.11
3311.12
3311.13
3311.14
3311.15
3312
3312
3312.01
3312.02
3312.03
3312.04
3312.05
3312.06
3312.07
3312.08
3312.09
3312.1
3312.11
3312.12
3312.13
3312.14
3312.15
3313
3313
3313.01
3313.02
3313.03
3313.04
3313.05
3313.06
3313.07
3313.08
3313.09
3313.1
3313.11
3313.12
3313.13
3313.14
3313.15
3314
3314
3314.01
3314.02
3314.03
3314.04
3314.05
3314.06
3314.07
3314.08
3314.09
3314.1
3314.11
3314.12
3314.13
3314.14
3314.15
3315
3315
3315.01
3315.02
3315.03
3315.04
3315.05
3315.06
3315.07
3315.08
3315.09
3315.1
3315.11
3315.12
3315.13
3315.14
3315.15
3316
3316
3316.01
3316.02
3316.03
3316.04
3316.05
3316.06
3316.07
3316.08
3316.09
3316.1
3316.11
3316.12
3316.13
3316.14
3316.15
3317
3317
3317.01
3317.02
3317.03
3317.04
3317.05
3317.06
3317.07
3317.08
3317.09
3317.1
3317.11
3317.12
3317.13
3317.14
3317.15
3318
3318
3318.01
3318.02
3318.03
3318.04
3318.05
3318.06
3318.07
3318.08
3318.09
3318.1
3318.11
3318.12
3318.13
3318.14
3318.15
3320
3320
3320.01
3320.02
3320.03
3320.04
3320.05
3320.06
3320.07
3320.08
3320.09
3320.1
3320.11
3320.12
3320.13
3320.14
3320.15
3321
3321
3321.01
3321.02
3321.03
3321.04
3321.05
3321.06
3321.07
3321.08
3321.09
3321.1
3321.11
3321.12
3321.13
3321.14
3321.15
3332
3332
3332.01
3332.02
3332.03
3332.04
3332.05
3332.06
3332.07
3332.08
3332.09
3332.1
3332.11
3332.12
3332.13
3332.14
3332.15
3333
3333
3333.01
3333.02
3333.03
3333.04
3333.05
3333.06
3333.07
3333.08
3333.09
3333.1
3333.11
3333.12
3333.13
3333.14
3333.15
3335
3335
3335.01
3335.02
3335.03
3335.04
3335.05
3335.06
3335.07
3335.08
3335.09
3335.1
3335.11
3335.12
3335.13
3335.14
3335.15
3336
3336
3336.01
3336.02
3336.03
3336.04
3336.05
3336.06
3336.07
3336.08
3336.09
3336.1
3336.11
3336.12
3336.13
3336.14
3336.15
3337
3337
3337.01
3337.02
3337.03
3337.04
3337.05
3337.06
3337.07
3337.08
3337.09
3337.1
3337.11
3337.12
3337.13
3337.14
3337.15
3338
3338
3338.01
3338.02
3338.03
3338.04
3338.05
3338.06
3338.07
3338.08
3338.09
3338.1
3338.11
3338.12
3338.13
3338.14
3338.15
3339
3339
3339.01
3339.02
3339.03
3339.04
3339.05
3339.06
3339.07
3339.08
3339.09
3339.1
3339.11
3339.12
3339.13
3339.14
3339.15
3340
3340
3340.01
3340.02
3340.03
3340.04
3340.05
3340.06
3340.07
3340.08
3340.09
3340.1
3340.11
3340.12
3340.13
3340.14
3340.15
3341
3341
3341.01
3341.02
3341.03
3341.04
3341.05
3341.06
3341.07
3341.08
3341.09
3341.1
3341.11
3341.12
3341.13
3341.14
3341.15
3342
3342
3342.01
3342.02
3342.03
3342.04
3342.05
3342.06
3342.07
3342.08
3342.09
3342.1
3342.11
3342.12
3342.13
3342.14
3342.15
3343
3343
3343.01
3343.02
3343.03
3343.04
3343.05
3343.06
3343.07
3343.08
3343.09
3343.1
3343.11
3343.12
3343.13
3343.14
3343.15
3344
3344
3344.01
3344.02
3344.03
3344.04
3344.05
3344.06
3344.07
3344.08
3344.09
3344.1
3344.11
3344.12
3344.13
3344.14
3344.15
3345
3345
3345.01
3345.02
3345.03
3345.04
3345.05
3345.06
3345.07
3345.08
3345.09
3345.1
3345.11
3345.12
3345.13
3345.14
3345.15
3346
3346
3346.01
3346.02
3346.03
3346.04
3346.05
3346.06
3346.07
3346.08
3346.09
3346.1
3346.11
3346.12
3346.13
3346.14
3346.15
3347
3347
3347.01
3347.02
3347.03
3347.04
3347.05
3347.06
3347.07
3347.08
3347.09
3347.1
3347.11
3347.12
3347.13
3347.14
3347.15
3348
3348
3348.01
3348.02
3348.03
3348.04
3348.05
3348.06
3348.07
3348.08
3348.09
3348.1
3348.11
3348.12
3348.13
3348.14
3348.15
3349
3349
3349.01
3349.02
3349.03
3349.04
3349.05
3349.06
3349.07
3349.08
3349.09
3349.1
3349.11
3349.12
3349.13
3349.14
3349.15
3350
3350
3350.01
3350.02
3350.03
3350.04
3350.05
3350.06
3350.07
3350.08
3350.09
3350.1
3350.11
3350.12
3350.13
3350.14
3350.15
3351
3351
3351.01
3351.02
3351.03
3351.04
3351.05
3351.06
3351.07
3351.08
3351.09
3351.1
3351.11
3351.12
3351.13
3351.14
3351.15
3352
3352
3352.01
3352.02
3352.03
3352.04
3352.05
3352.06
3352.07
3352.08
3352.09
3352.1
3352.11
3352.12
3352.13
3352.14
3352.15
3353
3353
3360
3360
3360.01
3360.02
3360.03
3360.04
3360.05
3361
3361
3361.01
3361.02
3361.03
3361.04
W0
W0.00
W0.01
W0.02
W0.03
W0.04
W0.05
W0.06
W0.07
W0.08
W0.09
W0.10
W0.11
W0.12
W0.13
W0.14
W0.15
W1
W1.00
W1.01
W1.02
W1.03
W1.04
W1.05
W1.06
W1.07
W1.08
W1.09
W1.10
W1.11
W1.12
W1.13
W1.14
W1.15
W2
W2.00
W2.01
W2.02
W2.03
W2.04
W2.05
W2.06
W2.07
W2.08
W2.09
W2.10
W2.11
W2.12
W2.13
W2.14
W2.15
W3
W3.00
W3.01
W3.02
W3.03
W3.04
W3.05
W3.06
W3.07
W3.08
W3.09
W3.10
W3.11
W3.12
W3.13
W3.14
W3.15
W4
W4.00
W4.01
W4.02
W4.03
W4.04
W4.05
W4.06
W4.07
W4.08
W4.09
W4.10
W4.11
W4.12
W4.13
W4.14
W4.15
W5
W5.00
W5.01
W5.02
W5.03
W5.04
W5.05
W5.06
W5.07
W5.08
W5.09
W5.10
W5.11
W5.12
W5.13
W5.14
W5.15
W6
W6.00
W6.01
W6.02
W6.03
W6.04
W6.05
W6.06
W6.07
W6.08
W6.09
W6.10
W6.11
W6.12
W6.13
W6.14
W6.15
W7
W7.00
W7.01
W7.02
W7.03
W7.04
W7.05
W7.06
W7.07
W7.08
W7.09
W7.10
W7.11
W7.12
W7.13
W7.14
W7.15
W8
W8.00
W8.01
W8.02
W8.03
W8.04
W8.05
W8.06
W8.07
W8.08
W8.09
W8.10
W8.11
W8.12
W8.13
W8.14
W8.15
W9
W9.01
W9.02
W9.03
W9.04
W9.05
W9.06
W9.07
W9.08
W9.09
W1110
W1110.00
W1110.01
W1110.02
W1110.03
W1110.04
W1110.05
W1110.06
W1110.07
W1110.08
W1110.09
W1110.10
W1110.11
W1110.12
W1110.13
W1110.14
W1110.15
W111
W111.00
W111.01
W111.02
W111.03
W111.04
W111.05
W111.06
W111.07
W111.08
W111.09
W111.10
W111.11
W111.12
W111.13
W111.14
W111.15
W112
W112.00
W112.01
W112.02
W112.03
W112.04
W112.05
W112.06
W112.07
W112.08
W112.09
W112.10
W112.11
W112.12
W112.13
W112.14
W112.15
W113
W113.00
W113.01
W113.02
W113.03
W113.04
W113.05
W113.06
W113.07
W113.08
W113.09
W113.10
W113.11
W113.12
W113.13
W113.14
W113.15
W114
W114.00
W114.01
W114.02
W114.03
W114.04
W114.05
W114.06
W114.07
W114.08
W114.09
W114.10
W114.11
W114.12
W114.13
W114.14
W114.15
W115
W115.00
W115.01
W115.02
W115.03
W115.04
W115.05
W115.06
W115.07
W115.08
W115.09
W115.10
W115.11
W115.12
W115.13
W115.14
W115.15
W16
W16.01
W16.02
W16.03
W16.04
W16.05
W17
W17.00
W17.01
W17.02
W17.03
W17.04
W17.05
W17.06
W17.07
W17.08
W17.09
W17.10
W17.11
W17.12
W17.13
W17.14
W17.15
W18
W18.00
W18.01
W18.02
W18.03
W18.04
W18.05
W18.06
W18.08
W18.09
W18.10
W18.11
W18.12
W18.13
W18.14
W18.15
W19
W19.00
W19.01
W19.02
W19.03
W19.09
W19.10
W19.11
W19.12
W19.13
W19.14
W19.15
W20
W20.00
W20.01
W20.02
W20.03
W20.04
W20.05
W20.06
W20.07
W21
W21.00
W21.01
W21.02
W21.04
W21.05
W21.06
W21.07
W21.08
W21.09
W21.10
W22
W22.00
W22.02
W22.03
W22.04
W22.05
W22.06
W22.07
W22.08
W22.09
W22.10
W22.11
W22.13
W23
W23.00
W27
W27.00
W28
W28.00
W28.01
W28.02
W28.03
W29
W29.00
W29.01
W29.02
W29.03
W30
W30.00
W30.01
W30.02
W30.03
W30.04
W30.05
W30.06
W30.07
W30.08
W30.09
W30.10
W30.11
W30.12
W30.13
W30.14
W30.15
W31
W31.00
W31.01
W31.02
W31.03
W31.04
W31.05
W31.06
W31.07
W31.08
W31.09
W31.10
W31.11
W31.12
W31.13
W31.14
W31.15
W32
W32.00
W32.01
W32.02
W32.03
W32.04
W32.05
W32.06
W32.07
W32.08
W32.09
W32.10
W32.11
W32.12
W32.13
W32.14
W32.15
W33
W33.00
W33.01
W33.02
W33.03
W33.04
W33.05
W33.06
W33.07
W33.08
W33.09
W33.10
W33.11
W33.12
W33.13
W33.14
W33.15
W34
W34.00
W34.01
W34.02
W34.03
W34.04
W34.05
W34.06
W34.07
W34.08
W34.09
W34.10
W34.11
W34.12
W34.13
W34.14
W34.15
W35
W35.00
W35.01
W35.02
W35.03
W35.04
W35.05
W35.06
W35.07
W35.08
W35.09
W35.10
W35.11
W35.12
W35.13
W35.14
W35.15
W36
W36.00
W36.01
W36.02
W36.03
W36.04
W36.05
W36.06
W36.07
W36.08
W36.09
W36.10
W36.11
W36.12
W36.13
W36.14
W36.15
W37
W37.00
W37.01
W37.02
W37.03
W37.04
W37.05
W37.06
W37.07
W37.08
W37.09
W37.10
W37.11
W37.12
W37.13
W37.14
W37.15
W44
W44.00
W44.01
W44.02
W45
W45.01
W45.02
W45.03
C2
C0002
C11
C0011
C12
C0012
C13
C0013
C14
C0014
C17
C0017
C21
C0021
C23
C0023
C25
C0025
C28
C0028
C29
C0029
C30
C0030
C55
C0055
C57
C0057
C59
C0059
C60
C0060
C62
C0062
C63
C0063
C65
C0065
C73
C0073
C90
C0090
C91
C0091
C92
C0092
C93
C0093
C104
C0104
C106
C0106
C108
C0108
C110
C0110
C112
C0112
C114
C0114
C116
C0116
C119
C0119
C124
C0124
C126
C0126
C128
C0128
C130
C0130
C134
C0134
C136
C0136
C149
C0149
C150
C0150
C160
C0160
C161
C0161
C162
C0162
C163
C0163
C301
C0301
C302
C0302
C303
C0303
C304
C0304
C351
C0351
C352
C0352
C353
C0353
C360
C0360
C361
C0361
C362
C0362
C363
C0363
C374
C0374
C375
C0375
C376
C0376
C377
C0377
C378
C0378
C379
C0379
C380
C0380
C381
C0381
C385
C0385
C400
C0400
C401
C0401
C402
C0402
C612
C0612
C3000
C3001
C3002
C3003
C3004
C3005
C3050
C3100
C4000
T0
T0000
T1
T0001
T4
T0004
T5
T0005
T6
T0006
T7
T0007
T8
T0008
T9
T0009
T10
T0010
T11
T0011
T17
T0017
T18
T0018
T19
T0019
T20
T0020
T22
T0022
T24
T0024
T26
T0026
T27
T0027
T31
T0031
T32
T0032
T33
T0033
T34
T0034
T35
T0035
T36
T0036
T37
T0037
T38
T0038
T39
T0039
T40
T0040
T41
T0041
T42
T0042
T43
T0043
T44
T0044
T45
T0045
T46
T0046
T47
T0047
T48
T0048
T49
T0049
T50
T0050
T51
T0051
T54
T0054
T56
T0056
T58
T0058
T61
T0061
T64
T0064
T70
T0070
T71
T0071
T72
T0072
T74
T0074
T75
T0075
T76
T0076
T77
T0077
T79
T0079
T80
T0080
T81
T0081
T82
T0082
T83
T0083
T84
T0084
T85
T0085
T86
T0086
T87
T0087
T88
T0088
T89
T0089
T90
T0090
T91
T0091
T92
T0092
T93
T0093
T94
T0094
T95
T0095
T96
T0096
T97
T0097
T98
T0098
T99
T0099
T100
T0100
T101
T0101
T102
T0102
T103
T0103
T105
T0105
T107
T0107
T109
T0109
T111
T0111
T113
T0113
T115
T0115
T117
T0117
T118
T0118
T120
T0120
T121
T0121
T123
T0123
T125
T0125
T127
T0127
T129
T0129
T131
T0131
T133
T0133
T135
T0135
T137
T0137
T138
T0138
T139
T0139
T140
T0140
T141
T0141
T142
T0142
T143
T0143
T144
T0144
T145
T0145
T146
T0146
T147
T0147
T148
T0148
T149
T0149
T150
T0150
T151
T0151
T152
T0152
T153
T0153
T154
T0154
T155
T0155
T156
T0156
T0157
T0158
T161
T0161
T162
T0162
T163
T0163
T164
T0164
T165
T0165
T166
T0166
T167
T0167
T168
T0168
T171
T0171
T172
T0172
T173
T0173
T174
T0174
T175
T0175
T176
T0176
T177
T0177
T178
T0178
T179
T0179
T180
T0180
T181
T0181
T182
T0182
T183
T0183
T184
T0184
T185
T0185
T186
T0186
T187
T0187
T188
T0188
T189
T0189
T190
T0190
T191
T0191
T192
T0192
T193
T0193
T194
T0194
T195
T0195
T196
T0196
T197
T0197
T198
T0198
T200
T0200
T201
T0201
T202
T0202
T203
T0203
T204
T0204
T205
T0205
T206
T0206
T207
T0207
T210
T0210
T211
T0211
T212
T0212
T214
T0214
T215
T0215
T216
T0216
T217
T0217
T218
T0218
T219
T0219
T220
T0220
T221
T0221
T223
T0223
T224
T0224
T225
T0225
T226
T0226
T227
T0227
T228
T0228
T229
T0229
T230
T0230
T231
T0231
T232
T0232
T233
T0233
T234
T0234
T235
T0235
T236
T0236
T237
T0237
T238
T0238
T239
T0239
T240
T0240
T241
T0241
T242
T0242
T243
T0243
T244
T0244
T245
T0245
T246
T0246
T247
T0247
T248
T0248
T251
T0251
T252
T0252
T253
T0253
T254
T0254
T255
T0255
T256
T0256
T257
T0257
T258
T0258
T270
T0270
T271
T0271
T272
T0272
T273
T0273
T274
T0274
T275
T0275
T280
T0280
T281
T0281
T290
T0290
T291
T0291
T292
T0292
T293
T0293
T294
T0294
T295
T0295
T296
T0296
T297
T0297
T300
T0300
T301
T0301
T302
T0302
T303
T0303
T304
T0304
T305
T0305
T306
T0306
T307
T0307
T308
T0308
T309
T0309
T310
T0310
T311
T0311
T312
T0312
T313
T0313
T314
T0314
T315
T0315
T322
T0322
T340
T0340
T341
T0341
T342
T0342
T350
T0350
T351
T0351
T352
T0352
T353
T0353
T354
T0354
T355
T0355
T356
T0356
T357
T0357
T364
T0364
T365
T0365
T366
T0366
T367
T0367
T370
T0370
T371
T0371
T372
T0372
T373
T0373
T400
T0400
T401
T0401
T403
T0403
T404
T0404
T406
T0406
T407
T0407
T408
T0408
T409
T0409
T410
T0410
T411
T0411
T412
T0412
T413
T0413
T414
T0414
T415
T0415
T600
T0600
T601
T0601
T602
T0602
T603
T0603
T605
T0605
T606
T0606
T607
T0607
T608
T0608
T609
T0609
T610
T0610
T611
T0611
T612
T0612
T3025
T3026
T3027
T3028
T3030
T3031
T3032
T3033
T3034
T3035
T3036
T3037
T3038
T3039
T3040
T3041
T3075
T3076
T3077
T3078
T3080
T3081
T3082
T3083
T3084
T3085
T3086
T3087
T3125
T3126
T3127
T3128
T3130
T3131
T3132
T3133
T3134
T3135
T3136
T3137
T3150
T3151
T3152
T3153
T3154
T3155
T3156
T3160
T3161
T3162
T3163
T3164
T3165
T3166
T3167
T4010
T4021
T4025
T4026
T4027
T4028
T4030
T4031
T4032
T4033
T4034
T4035
T4036
T4037
T4040
T4041
T4045
T4046
T4048
T4049
T4051
T4052
CF000
CF002
CF005
CF006
CF007
CF102
CF104
CF113
CF114

## scada_tags
Type | TAG | NEXT BLK | DESCRIPTION | Full Address | Clean_Address_BCD | Clean_Address
AI | N_PRE_POSTW4_3_TIME_SP2_AI |  | PostW4 Drain Preset | OMR_FINS.EXT.D32353 | D32353 | D32353
AI | N_PRE_POSTW4_3_TIME_SP1_AI |  | Time Preset | OMR_FINS.EXT.D32358 | D32358 | D32358
AI | N_PRE_POSTW4_4_STEP | N_PRE_POSTW4_4_FN |  | OMR_FINS.EXT.D32500 | D32500 | D32500
AI | N_PRE_POSTW4_4_TIME_SP1 |  | (NGC) Time Preset | OMR_FINS.EXT.D32558 | D32558 | D32558
AI | N_PRE_POSTW4_4_TIME_SP1_AI |  | Time Preset | OMR_FINS.EXT.D32558 | D32558 | D32558
AI | N_PRE_POSTW4_4_TIME_SP2 |  | (NGC) PostW4 Drain Preset | OMR_FINS.EXT.D32553 | D32553 | D32553
AI | N_PRE_POSTW4_4_TIME_SP2_AI |  | PostW4 Drain Preset | OMR_FINS.EXT.D32553 | D32553 | D32553
AI | N_PRE_POSTW4_3_TIME_SP1 |  | (NGC) Time Preset | OMR_FINS.EXT.D32358 | D32358 | D32358
AI | N_PRE_POSTW4_3_STEP | N_PRE_POSTW4_3_FN |  | OMR_FINS.EXT.D32300 | D32300 | D32300
AI | EXT_PROD_PMP_FLOW | EXT_PROD_PMP_TOT | Extractor to UFHT Flow Rate | OMR_FINS.EXT.D3000 | D3000 | D3000
AI | EXT_LEVEL_ST34_STPT_AR |  | (NGC) Settling Tank 3&4 Stop Transfer Se | OMR_FINS.EXT.D81@BCD | D81@BCD | D81
AI | EXT_LEVEL_ST34_STPT_AI |  | Settling Tank 3&4 Stop Transfer Setpoint | OMR_FINS.EXT.D81@BCD | D81@BCD | D81
AI | EXT_LEVEL_ST12_STPT_AR |  | (NGC) Settling Tank 1&2 Stop Transfer Se | OMR_FINS.EXT.D80@BCD | D80@BCD | D80
AI | EXT_LEVEL_ST12_STPT_AI |  | Settling Tank 1&2 Stop Transfer Setpoint | OMR_FINS.EXT.D80@BCD | D80@BCD | D80
AI | N_PRE_PREWASH_1_STEP | N_PRE_PREWASH_1_FN |  | OMR_FINS.EXT.D32100 | D32100 | D32100
AI | N_PRE_PREWASH_1_TIME_SP1 |  | (NGC) Time Preset | OMR_FINS.EXT.D32116 | D32116 | D32116
AI | N_PRE_PREWASH_1_TIME_SP1_AI |  | Time Preset | OMR_FINS.EXT.D32116 | D32116 | D32116
AI | N_PRE_PREWASH_1_TIME_SP2 |  | (NGC) Time Preset | OMR_FINS.EXT.D32117 | D32117 | D32117
AI | N_PRE_WATER_1_TOTAL |  | (NGC) PRT1 Total Water | OMR_FINS.EXT.D32108 | D32108 | D32108
AI | EXT_HU_TEMP_STPT_EXT_4 | EXT_HU_TEMP_STPT_EXT_4_DEGC | EXT#4 Current Temperature Setpoint | OMR_FINS.EXT.D408 | D408 | D408
AI | EXT_HU_TEMP_STPT_EXT_3 | EXT_HU_TEMP_STPT_EXT_3_DEGC | EXT#3 Current Temperature Setpoint | OMR_FINS.EXT.D407 | D407 | D407
AI | EXT_HU_TEMP_STPT_EXT_2 | EXT_HU_TEMP_STPT_EXT_2_DEGC | EXT#2 Current Temperature Setpoint | OMR_FINS.EXT.D406 | D406 | D406
AI | EXT_HU_TEMP_STPT_EXT_1 | EXT_HU_TEMP_STPT_EXT_1_DEGC | EXT#1 Current Temperature Setpoint | OMR_FINS.EXT.D405 | D405 | D405
AI | EXT_HU_TEMP_STPT_4TH_AI_AO |  | 4th COOK HU TEMP (degC) | OMR_FINS.EXT.D1463@BCD | D1463@BCD | D1463
AI | EXT_HU_TEMP_STPT_4TH_AI |  | 4th COOK HU TEMP IN FROM PLC | OMR_FINS.EXT.D423 | D423 | D423
AI | EXT_HU_TEMP_STPT_3RD_AI_AO |  | 3rd COOK HU TEMP (degC) | OMR_FINS.EXT.D1462@BCD | D1462@BCD | D1462
AI | EXT_HU_TEMP_STPT_3RD_AI |  | 3rd COOK HU TEMP IN FROM PLC | OMR_FINS.EXT.D422 | D422 | D422
AI | EXT_HU_TEMP_STPT_2ND_AI_AO |  | 2nd COOK HU TEMP (degC) | OMR_FINS.EXT.D1461@BCD | D1461@BCD | D1461
AI | EXT_HU_TEMP_STPT_2ND_AI |  | 2nd COOK HU TEMP IN FROM PLC | OMR_FINS.EXT.D421 | D421 | D421
AI | N_PRE_PREWASH_1_TIME_SP2_AI |  | Time Preset | OMR_FINS.EXT.D32117 | D32117 | D32117
AI | EXT_HU_TEMP_STPT_1ST_AI_AO |  | 1st COOK HU TEMP (degC) | OMR_FINS.EXT.D1460@BCD | D1460@BCD | D1460
AI | EXT_HU_TEMP_STPT_1ST_AI |  | 1st COOK HU TEMP IN FROM PLC | OMR_FINS.EXT.D420 | D420 | D420
AI | EXT_HU_TEMP_4TH |  |  | OMR_FINS.EXT.D1473@BCD | D1473@BCD | D1473
AI | EXT_HU_TEMP_3RD |  |  | OMR_FINS.EXT.D1472@BCD | D1472@BCD | D1472
AI | AUTOJET_DURATION_TIMER |  |  | OMR_FINS.EXT.D364 | D364 | D364
AI | EXT_HU_TEMP_2ND |  |  | OMR_FINS.EXT.D1471@BCD | D1471@BCD | D1471
AI | EXT_HU_TEMP_1ST |  |  | OMR_FINS.EXT.D1470@BCD | D1470@BCD | D1470
AI | AUTOJET_STANDARD_TIME_AI |  |  | OMR_FINS.EXT.D344 | D344 | D344
AI | EXT_FLOW_TO_UFHT_TOT | EXT_FLOW_TO_UFHT_CENT | EXT to UFHT flow to Centrifuge PLC | OMR_FINS.EXT.D3000 | D3000 | D3000
AI | EXT_FLOW_TO_UFHT_AR |  | (NGC) Extractor to UFHT flow rate AR | OMR_FINS.EXT.D3000 | D3000 | D3000
AI | EXT_FLOW_TO_UFHT_AI | EXT_FLOW_UFHT_TOTAL | Extractor to UFHT flow rate AI | OMR_FINS.EXT.D3000 | D3000 | D3000
AI | N_PRE_WATER_1_TOTAL_AI |  | PRT1 Total Water | OMR_FINS.EXT.D32108 | D32108 | D32108
AI | N_PRE_WATER_2_TOTAL |  | (NGC) PRT2 Total Water | OMR_FINS.EXT.D32208 | D32208 | D32208
AI | N_PRE_WATER_2_TOTAL_AI |  | PRT2 Total Water | OMR_FINS.EXT.D32208 | D32208 | D32208
AI | N_PRE_WATER_3_TOTAL |  | (NGC) PRT3 Total Water | OMR_FINS.EXT.D32308 | D32308 | D32308
AI | EXT_FILL_STPT_COOKWF_10000_AI | EXT_FILL_STPT_COOKWF_CA |  | OMR_FINS.EXT.D91@BCD | D91@BCD | D91
AI | EXT_FILL_STPT_COOKWF_1000_AI |  |  | OMR_FINS.EXT.D90@BCD | D90@BCD | D90
AI | N_PRE_WATER_3_TOTAL_AI |  | PRT3 Total Water | OMR_FINS.EXT.D32308 | D32308 | D32308
AI | EXT_FILL_STPT_COOK4_10000_AI | EXT_FILL_STPT_COOK4_CA |  | OMR_FINS.EXT.D97@BCD | D97@BCD | D97
AI | N_PRE_PREWASH_1_WATER_SP |  | (NGC) Water Liters SP | OMR_FINS.EXT.D32114 | D32114 | D32114
AI | EXT_FILL_STPT_COOK4_1000_AI |  |  | OMR_FINS.EXT.D96@BCD | D96@BCD | D96
AI | N_PRE_PREWASH_1_WATER_SP_AI |  | Water Liters SP | OMR_FINS.EXT.D32114 | D32114 | D32114
AI | EXT_FILL_STPT_COOK3_10000_AI | EXT_FILL_STPT_COOK3_CA |  | OMR_FINS.EXT.D95@BCD | D95@BCD | D95
AI | EXT_FILL_STPT_COOK3_1000_AI |  |  | OMR_FINS.EXT.D94@BCD | D94@BCD | D94
AI | N_PRE_WATER_4_TOTAL |  | (NGC) PRT4 Total Water | OMR_FINS.EXT.D32508 | D32508 | D32508
AI | EXT_FILL_STPT_COOK2_10000_AI | EXT_FILL_STPT_COOK2_CA |  | OMR_FINS.EXT.D93@BCD | D93@BCD | D93
AI | EXT_FILL_STPT_COOK2_1000_AI |  |  | OMR_FINS.EXT.D92@BCD | D92@BCD | D92
AI | N_PRE_PREWASH_2_STEP | N_PRE_PREWASH_2_FN |  | OMR_FINS.EXT.D32200 | D32200 | D32200
AI | N_PRE_WATER_4_TOTAL_AI |  | PRT4 Total Water | OMR_FINS.EXT.D32508 | D32508 | D32508
AI | EXT_FILL_STPT_COOK1_10000_AI | EXT_FILL_STPT_COOK1_CA |  | OMR_FINS.EXT.D89@BCD | D89@BCD | D89
AI | N_PRE_POSTW4_2_TIME_SP2_AI |  | PostW4 Drain Preset | OMR_FINS.EXT.D32253 | D32253 | D32253
AI | EXT_FILL_STPT_COOK1_1000_AI |  |  | OMR_FINS.EXT.D88@BCD | D88@BCD | D88
AI | N_PRE_POSTW4_2_TIME_SP2 |  | (NGC) PostW4 Drain Preset | OMR_FINS.EXT.D32253 | D32253 | D32253
AI | N_PRE_POSTW4_2_TIME_SP1_AI |  | Time Preset | OMR_FINS.EXT.D32258 | D32258 | D32258
AI | N_PRE_PREWASH_2_TIME_SP1 |  | (NGC) Time Preset | OMR_FINS.EXT.D32216 | D32216 | D32216
AI | N_PRE_PREWASH_2_TIME_SP1_AI |  | Time Preset | OMR_FINS.EXT.D32216 | D32216 | D32216
AI | EXT_CURRENT_COOK4_AR |  | (NGC) ext4 | OMR_FINS.EXT.D403 | D403 | D403
AI | EXT_CURRENT_COOK4_AI |  | ext4 | OMR_FINS.EXT.D403 | D403 | D403
AI | EXT_CURRENT_COOK4 |  | EXT4 | OMR_FINS.EXT.D403 | D403 | D403
AI | EXT_CURRENT_COOK3_AR |  | (NGC) ext3 | OMR_FINS.EXT.D402 | D402 | D402
AI | EXT_CURRENT_COOK3_AI |  | ext3 | OMR_FINS.EXT.D402 | D402 | D402
AI | EXT_CURRENT_COOK3 |  | EXT1 | OMR_FINS.EXT.D402 | D402 | D402
AI | EXT_CURRENT_COOK2_AR |  | (NGC) ext2 | OMR_FINS.EXT.D401 | D401 | D401
AI | EXT_CURRENT_COOK2_AI |  | ext2 | OMR_FINS.EXT.D401 | D401 | D401
AI | EXT_CURRENT_COOK2 |  | EXT2 | OMR_FINS.EXT.D401 | D401 | D401
AI | EXT_CURRENT_COOK1_AR |  | (NGC) ext1 | OMR_FINS.EXT.D400 | D400 | D400
AI | EXT_CURRENT_COOK1_AI |  | ext1 | OMR_FINS.EXT.D400 | D400 | D400
AI | EXT_CURRENT_COOK1 |  | EXT1 | OMR_FINS.EXT.D400 | D400 | D400
AI | N_PRE_PREWASH_2_TIME_SP2 |  | (NGC) Time Preset | OMR_FINS.EXT.D32217 | D32217 | D32217
AI | N_PRE_PREWASH_2_TIME_SP2_AI |  | Time Preset | OMR_FINS.EXT.D32217 | D32217 | D32217
AI | N_PRE_POSTW4_2_TIME_SP1 |  | (NGC) Time Preset | OMR_FINS.EXT.D32258 | D32258 | D32258
AI | N_PRE_POSTW4_2_STEP | N_PRE_POSTW4_2_FN |  | OMR_FINS.EXT.D32200 | D32200 | D32200
AI | EXT_COOK_4_AI |  |  | OMR_FINS.EXT.D403 | D403 | D403
AI | EXT_COOK_3_AI |  |  | OMR_FINS.EXT.D402 | D402 | D402
AI | EXT_COOK_2_AI |  |  | OMR_FINS.EXT.D401 | D401 | D401
AI | EXT_COOK_1_AI |  |  | OMR_FINS.EXT.D400 | D400 | D400
AI | EXT_WATER_FILL_TOTAL_1000_AI |  |  | OMR_FINS.EXT.D3200@BCD | D3200@BCD | D3200
AI | EXT_WATER_FILL_TOTAL_10000_AI | EXT_WATER_FILL_TOTAL_CA |  | OMR_FINS.EXT.D3201@BCD | D3201@BCD | D3201
AI | EXT_WF_FILL_TOTAL_1000_AI |  |  | OMR_FINS.EXT.D3202@BCD | D3202@BCD | D3202
AI | EXT_WF_FILL_TOTAL_10000_AI | EXT_WF_FILL_TOTAL_CA |  | OMR_FINS.EXT.D3203@BCD | D3203@BCD | D3203
AI | EXT_CALC_START_1ST_3 |  |  | OMR_FINS.EXT.D302@bcd | D302@bcd | D302
AI | EXT_CALC_START_1ST_2 |  |  | OMR_FINS.EXT.D301@bcd | D301@bcd | D301
AI | EXT_CALC_START_1ST_1 |  |  | OMR_FINS.EXT.D300@BCD | D300@BCD | D300
AI | N_PRE_PREWASH_2_WATER_SP |  | (NGC) Water Liters SP | OMR_FINS.EXT.D32214 | D32214 | D32214
AI | FILL_DURATION_TIMER |  |  | OMR_FINS.EXT.D360 | D360 | D360
AI | FILL_STANDARD_TIME_AI |  |  | OMR_FINS.EXT.D340 | D340 | D340
AI | N_PRE_PREWASH_2_WATER_SP_AI |  | Water Liters SP | OMR_FINS.EXT.D32214 | D32214 | D32214
AI | DROP_DURATION_TIMER |  |  | OMR_FINS.EXT.D362 | D362 | D362
AI | DROP_STANDARD_TIME_AI |  |  | OMR_FINS.EXT.D342 | D342 | D342
AI | HEATUP_DURATION_TIMER |  |  | OMR_FINS.EXT.D361 | D361 | D361
AI | HEATUP_STANDARD_TIME_AI |  |  | OMR_FINS.EXT.D341 | D341 | D341
AI | N_PRE_POSTW4_1_TIME_SP2_AI |  | PostW4 Drain Preset | OMR_FINS.EXT.D32153 | D32153 | D32153
AI | N_PRE_PREWASH_3_STEP | N_PRE_PREWASH_3_FN |  | OMR_FINS.EXT.D32300 | D32300 | D32300
AI | EXT_BATCH_NUM_4_AI |  | EXT 4 | OMR_FINS.EXT.D1439 | D1439 | D1439
AI | N_PRE_PREWASH_3_TIME_SP1 |  | (NGC) Time Preset | OMR_FINS.EXT.D32316 | D32316 | D32316
AI | EXT_BATCH_NUM_4_4TH_AI |  | EXT 4 4TH COOK | OMR_FINS.EXT.D3213 | D3213 | D3213
AI | N_PRE_PREWASH_3_TIME_SP1_AI |  | Time Preset | OMR_FINS.EXT.D32316 | D32316 | D32316
AI | EXT_BATCH_NUM_3_AI |  | EXT 3 | OMR_FINS.EXT.D1438 | D1438 | D1438
AI | EXT_BATCH_NUM_3_4TH_AI |  | EXT 3 4TH COOK | OMR_FINS.EXT.D3212 | D3212 | D3212
AI | N_PRE_PREWASH_3_TIME_SP2 |  | (NGC) Time Preset | OMR_FINS.EXT.D32317 | D32317 | D32317
AI | EXT_BATCH_NUM_2_AI |  | EXT 2 | OMR_FINS.EXT.D1437 | D1437 | D1437
AI | EXT_BATCH_NUM_2_4TH_AI |  | EXT 2 4TH COOK | OMR_FINS.EXT.D3211 | D3211 | D3211
AI | EXT_BATCH_NUM_1_AI |  | EXTRACTOR BATCH NUMBER | OMR_FINS.EXT.D1436 | D1436 | D1436
AI | EXT_BATCH_NUM_1_4TH_AI |  | EXT 1 4TH COOK | OMR_FINS.EXT.D3210 | D3210 | D3210
AI | N_PRE_PREWASH_3_TIME_SP2_AI |  | Time Preset | OMR_FINS.EXT.D32317 | D32317 | D32317
AI | N_PRE_POSTW4_1_TIME_SP2 |  | (NGC) PostW4 Drain Preset | OMR_FINS.EXT.D32153 | D32153 | D32153
AI | N_PRE_POSTW4_1_TIME_SP1_AI |  | Time Preset | OMR_FINS.EXT.D32158 | D32158 | D32158
AI | N_PRE_POSTW4_1_TIME_SP1 |  | (NGC) Time Preset | OMR_FINS.EXT.D32158 | D32158 | D32158
AI | N_PRE_PREWASH_3_WATER_SP |  | (NGC) Water Liters SP | OMR_FINS.EXT.D32314 | D32314 | D32314
AI | N_PRE_PREWASH_3_WATER_SP_AI |  | Water Liters SP | OMR_FINS.EXT.D32314 | D32314 | D32314
AI | EXT_4_4_TEMP_WF_SIM | EXT_4_4_TEMP_WF_SIM_CA |  | OMR_FINS.EXT.D3158 | D3158 | D3158
AI | EXT_4_4_TEMP_SET_SIM | EXT_4_4_TEMP_SET_SIM_CA |  | OMR_FINS.EXT.D3155 | D3155 | D3155
AI | EXT_4_4_TEMP_HU_I_SIM | EXT_4_4_TEMP_HU_I_SIM_CA |  | OMR_FINS.EXT.D3153 | D3153 | D3153
AI | EXT_4_4_TEMP_HU_F_SIM | EXT_4_4_TEMP_HU_F_SIM_CA |  | OMR_FINS.EXT.D3154 | D3154 | D3154
AI | EXT_4_4_TEMP_FILL_SIM |  |  | OMR_FINS.EXT.D3151 | D3151 | D3151
AI | EXT_4_4_FLOW_TOTAL_WF_SIM |  |  | OMR_FINS.EXT.D3159 | D3159 | D3159
AI | EXT_4_4_FLOW_TOTAL_SET | EXT_4_4_FLOW_TOTAL_SET_SIM | STK-4 LEVEL 4th DROP | OMR_FINS.EXT.D3156@BCD | D3156@BCD | D3156
AI | EXT_4_4_FLOW_TOTAL_FILL_SIM |  |  | OMR_FINS.EXT.D3152 | D3152 | D3152
AI | N_PRE_POSTW4_1_STEP | N_PRE_POSTW4_1_FN |  | OMR_FINS.EXT.D32100 | D32100 | D32100
AI | EXT_4_3_TEMP_WF_SIM | EXT_4_3_TEMP_WF_SIM_CA |  | OMR_FINS.EXT.D3148 | D3148 | D3148
AI | EXT_4_3_TEMP_SET_SIM | EXT_4_3_TEMP_SET_SIM_CA |  | OMR_FINS.EXT.D3145 | D3145 | D3145
AI | EXT_4_3_TEMP_HU_I_SIM | EXT_4_3_TEMP_HU_I_SIM_CA |  | OMR_FINS.EXT.D3143 | D3143 | D3143
AI | EXT_4_3_TEMP_HU_F_SIM | EXT_4_3_TEMP_HU_F_SIM_CA |  | OMR_FINS.EXT.D3144 | D3144 | D3144
AI | EXT_4_3_TEMP_FILL_SIM |  |  | OMR_FINS.EXT.D3141 | D3141 | D3141
AI | EXT_4_3_FLOW_TOTAL_WF_SIM |  |  | OMR_FINS.EXT.D3149 | D3149 | D3149
AI | EXT_4_3_FLOW_TOTAL_SET | EXT_4_3_FLOW_TOTAL_SET_SIM | STK-4 LEVEL 3rd DROP | OMR_FINS.EXT.D3146@BCD | D3146@BCD | D3146
AI | EXT_4_3_FLOW_TOTAL_FILL_SIM |  |  | OMR_FINS.EXT.D3142 | D3142 | D3142
AI | N_PRE_PREWASH_4_STEP | N_PRE_PREWASH_4_FN |  | OMR_FINS.EXT.D32500 | D32500 | D32500
AI | CAUSTIC_SYS_DT_TOTAL_AI | CAUSTIC_SYS_DT_TOTAL_CA |  | OMR_FINS.EXT.D32456 | D32456 | D32456
AI | N_PRE_POSTW3_4_TIME_SP2_AI |  | PostWIII Drain Preset | OMR_FINS.EXT.D32525 | D32525 | D32525
AI | CAUSTIC_SYS_DT_TOTAL_SP_AI | CAUSTIC_SYS_DT_TOTAL_SP_AI_CA |  | OMR_FINS.EXT.D32454 | D32454 | D32454
AI | N_PRE_PREWASH_4_TIME_SP1 |  | (NGC) Time Preset | OMR_FINS.EXT.D32516 | D32516 | D32516
AI | N_PRE_POSTW3_4_TIME_SP2 |  | (NGC) PostWIII Drain Preset | OMR_FINS.EXT.D32525 | D32525 | D32525
AI | CAUSTIC_SYS_FIT_100_AI | CAUSTIC_SYS_FIT_100_CA | Plant Caustic Flow FIT-100 (0 - 2.5 L/sec) | OMR_FINS.EXT.D32414 | D32414 | D32414
AI | CAUSTIC_SYS_FIT_110_AI | CAUSTIC_SYS_FIT_110_CA | Caustic Flow To Precoat/EXT | OMR_FINS.EXT.D32419 | D32419 | D32419
AI | CAUSTIC_SYS_FIT_1010_AI | CAUSTIC_SYS_FIT_1010_CA | PRT Caustic Flow FIT_1010 (0 - 2.5 L/sec) | OMR_FINS.EXT.D32415 | D32415 | D32415
AI | N_PRE_PREWASH_4_TIME_SP1_AI |  | Time Preset | OMR_FINS.EXT.D32516 | D32516 | D32516
AI | N_PRE_PREWASH_4_TIME_SP2 |  | (NGC) Time Preset | OMR_FINS.EXT.D32517 | D32517 | D32517
AI | N_PRE_PREWASH_4_TIME_SP2_AI |  | Time Preset | OMR_FINS.EXT.D32517 | D32517 | D32517
AI | CAUSTIC_SYS_LIT_100_AI | DMN_BULK_CAUSTIC_LEVEL | (NGC) New Caustic TK100 level | OMR_FINS.EXT.D32417 | D32417 | D32417
AI | N_PRE_POSTW3_4_TIME_SP1_AI |  | Time Preset | OMR_FINS.EXT.D32548 | D32548 | D32548
AI | CAUSTIC_SYS_LIT_110_AI |  | (NGC) Old Caustic TK110 Level | OMR_FINS.EXT.D32418 | D32418 | D32418
AI | EXT_4_2_TEMP_SET_SIM | EXT_4_2_TEMP_SET_SIM_CA |  | OMR_FINS.EXT.D3135 | D3135 | D3135
AI | EXT_4_2_TEMP_HU_I_SIM | EXT_4_2_TEMP_HU_I_SIM_CA |  | OMR_FINS.EXT.D3133 | D3133 | D3133
AI | EXT_4_2_TEMP_HU_F_SIM | EXT_4_2_TEMP_HU_F_SIM_CA |  | OMR_FINS.EXT.D3134 | D3134 | D3134
AI | EXT_4_2_TEMP_FILL_SIM |  |  | OMR_FINS.EXT.D3131 | D3131 | D3131
AI | EXT_4_2_FLOW_TOTAL_SET | EXT_4_2_FLOW_TOTAL_SET_SIM | STK-4 LEVEL 2nd DROP | OMR_FINS.EXT.D3136@BCD | D3136@BCD | D3136
AI | EXT_4_2_FLOW_TOTAL_FILL_SIM |  |  | OMR_FINS.EXT.D3132 | D3132 | D3132
AI | N_PRE_POSTW3_4_TIME_SP1 |  | (NGC) Time Preset | OMR_FINS.EXT.D32548 | D32548 | D32548
AI | EXT_4_1_TEMP_SET_SIM | EXT_4_1_TEMP_SET_SIM_CA |  | OMR_FINS.EXT.D3125 | D3125 | D3125
AI | EXT_4_1_TEMP_HU_I_SIM | EXT_4_1_TEMP_HU_I_SIM_CA |  | OMR_FINS.EXT.D3123 | D3123 | D3123
AI | EXT_4_1_TEMP_HU_F_SIM | EXT_4_1_TEMP_HU_F_SIM_CA |  | OMR_FINS.EXT.D3124 | D3124 | D3124
AI | EXT_4_1_TEMP_FILL_SIM |  |  | OMR_FINS.EXT.D3121 | D3121 | D3121
AI | EXT_4_1_FLOW_TOTAL_SET | EXT_4_1_FLOW_TOTAL_SET_SIM | STK-4 LEVEL 1st DROP | OMR_FINS.EXT.D3126@BCD | D3126@BCD | D3126
AI | EXT_4_1_FLOW_TOTAL_FILL_SIM |  |  | OMR_FINS.EXT.D3122 | D3122 | D3122
AI | N_PRE_POSTW3_4_STEP | N_PRE_POSTW3_4_FN |  | OMR_FINS.EXT.D32500 | D32500 | D32500
AI | CAUSTIC_SYS_TOTAL_AI | CAUSTIC_SYS_TOTAL_CA |  | OMR_FINS.EXT.D32462 | D32462 | D32462
AI | CAUSTIC_SYS_TOTAL_MAIN | CAUSTIC_SYS_TOTAL_MAIN_CA | Caustic Total All Areas | OMR_FINS.EXT.D32464@LONG | D32464@LONG | D32464
AI | CAUSTIC_SYS_TOTAL_M_AREA1 | CAUSTIC_SYS_TOTAL_M_AREA1_CA | Caustic Total Area 1 (EXT) | OMR_FINS.EXT.D32482@LONG | D32482@LONG | D32482
AI | CAUSTIC_SYS_TOTAL_M_AREA2 | CAUSTIC_SYS_TOTAL_M_AREA2_CA | Caustic Total Area 2 (PRT) | OMR_FINS.EXT.D32484@LONG | D32484@LONG | D32484
AI | CAUSTIC_SYS_TOTAL_M_AREA3 | CAUSTIC_SYS_TOTAL_M_AREA3_CA | Caustic Total Area 3 (CENT) | OMR_FINS.EXT.D32486@LONG | D32486@LONG | D32486
AI | CAUSTIC_SYS_TOTAL_M_AREA4 | CAUSTIC_SYS_TOTAL_M_AREA4_CA | Caustic Total Area 4 (DEMIN) | OMR_FINS.EXT.D32488@LONG | D32488@LONG | D32488
AI | CAUSTIC_SYS_TOTAL_M_AREA5 | CAUSTIC_SYS_TOTAL_M_AREA5_CA | Caustic Total Area 5 (CHP) | OMR_FINS.EXT.D32490@LONG | D32490@LONG | D32490
AI | CAUSTIC_SYS_TOTAL_M_AREA6 | CAUSTIC_SYS_TOTAL_M_AREA6_CA | Caustic Total Area 6 (Auto-Jet) | OMR_FINS.EXT.D32492@LONG | D32492@LONG | D32492
AI | N_PRE_PREWASH_4_WATER_SP |  | (NGC) Water Liters SP | OMR_FINS.EXT.D32514 | D32514 | D32514
AI | CAUSTIC_SYS_TOTAL_M_AREA7 | CAUSTIC_SYS_TOTAL_M_AREA7_CA | Caustic Total Area 7 (TK110) | OMR_FINS.EXT.D32494@LONG | D32494@LONG | D32494
AI | CAUSTIC_SYS_TOTAL_M_AREA8 | CAUSTIC_SYS_TOTAL_M_AREA8_CA | Caustic Total Area 8 (Water Fraction) | OMR_FINS.EXT.D32496@LONG | D32496@LONG | D32496
AI | EXT_4TH_COOK_START_CALC_RESULT |  |  | OMR_FINS.EXT.D294@LBCD | D294@LBCD | D294
AI | CAUSTIC_SYS_TOTAL_M_AREA9 | CAUSTIC_SYS_TOTAL_M_AREA9_CA | Caustic Total Area 9 (EFF) | OMR_FINS.EXT.D32498@LONG | D32498@LONG | D32498
AI | CAUSTIC_SYS_TOTAL_PRT_AI | CAUSTIC_SYS_TOTAL_PRT_CA |  | OMR_FINS.EXT.D32466 | D32466 | D32466
AI | N_PRE_PREWASH_4_WATER_SP_AI |  | Water Liters SP | OMR_FINS.EXT.D32514 | D32514 | D32514
AI | CAUSTIC_SYS_TOTAL_SP_AI | CAUSTIC_SYS_TOTAL_SP_AI_CA |  | OMR_FINS.EXT.D32460 | D32460 | D32460
AI | EXT_3_4_TEMP_WF_SIM | EXT_3_4_TEMP_WF_SIM_CA |  | OMR_FINS.EXT.D3118 | D3118 | D3118
AI | EXT_3_4_TEMP_SET_SIM | EXT_3_4_TEMP_SET_SIM_CA |  | OMR_FINS.EXT.D3115 | D3115 | D3115
AI | EXT_3_4_TEMP_HU_I_SIM | EXT_3_4_TEMP_HU_I_SIM_CA |  | OMR_FINS.EXT.D3113 | D3113 | D3113
AI | EXT_3_4_TEMP_HU_F_SIM | EXT_3_4_TEMP_HU_F_SIM_CA |  | OMR_FINS.EXT.D3114 | D3114 | D3114
AI | EXT_3_4_TEMP_FILL_SIM |  |  | OMR_FINS.EXT.D3111 | D3111 | D3111
AI | EXT_3_4_RECIRCULATION |  |  | OMR_FINS.EXT.D31294@bcd | D31294@bcd | D31294
AI | EXT_3_4_FLOW_TOTAL_WF_SIM |  |  | OMR_FINS.EXT.D3119 | D3119 | D3119
AI | EXT_3_4_FLOW_TOTAL_SET | EXT_3_4_FLOW_TOTAL_SET_SIM | STK-3 LEVEL 4th DROP | OMR_FINS.EXT.D3116@BCD | D3116@BCD | D3116
AI | EXT_3_4_FLOW_TOTAL_FILL_SIM |  |  | OMR_FINS.EXT.D3112 | D3112 | D3112
AI | EXT_3_3_TEMP_WF_SIM | EXT_3_3_TEMP_WF_SIM_CA |  | OMR_FINS.EXT.D3108 | D3108 | D3108
AI | EXT_3_3_TEMP_SET_SIM | EXT_3_3_TEMP_SET_SIM_CA |  | OMR_FINS.EXT.D3105 | D3105 | D3105
AI | EXT_3_3_TEMP_HU_I_SIM | EXT_3_3_TEMP_HU_I_SIM_CA |  | OMR_FINS.EXT.D3103 | D3103 | D3103
AI | CAUSTIC_TK100_PASSTHRU | CAUSTIC_TO_ACID_PLC | Caustic TK100 Level to Acid PLC | OMR_FINS.EXT.D32417 | D32417 | D32417
AI | CAUSTIC_TK110_PASSTHRU |  | Caustic TK110 Level to Acid PLC | OMR_FINS.EXT.D32418 | D32418 | D32418
AI | EXT_3_3_TEMP_HU_F_SIM | EXT_3_3_TEMP_HU_F_SIM_CA |  | OMR_FINS.EXT.D3104 | D3104 | D3104
AI | EXT_3_3_TEMP_FILL_SIM |  |  | OMR_FINS.EXT.D3101 | D3101 | D3101
AI | EXT_3_3_FLOW_TOTAL_WF_SIM |  |  | OMR_FINS.EXT.D3109 | D3109 | D3109
AI | EXT_3_3_FLOW_TOTAL_SET | EXT_3_3_FLOW_TOTAL_SET_SIM | STK-3 LEVEL 3rd DROP | OMR_FINS.EXT.D3106@BCD | D3106@BCD | D3106
AI | EXT_3_3_FLOW_TOTAL_FILL_SIM |  |  | OMR_FINS.EXT.D3102 | D3102 | D3102
AI | N_PRE_PRT1_ACID_WTOT |  | (NGC) PRT1 Acid Wash Water Total (L) | OMR_FINS.EXT.D32134 | D32134 | D32134
AI | N_PRE_PRT1_ACID_WTOT_AI |  | PRT1 Acid Wash Water Total (L) | OMR_FINS.EXT.D32134 | D32134 | D32134
AI | EXT_3_2_TEMP_SET_SIM | EXT_3_2_TEMP_SET_SIM_CA |  | OMR_FINS.EXT.D3095 | D3095 | D3095
AI | EXT_3_2_TEMP_HU_I_SIM | EXT_3_2_TEMP_HU_I_SIM_CA |  | OMR_FINS.EXT.D3093 | D3093 | D3093
AI | EXT_3_2_TEMP_HU_F_SIM | EXT_3_2_TEMP_HU_F_SIM_CA |  | OMR_FINS.EXT.D3094 | D3094 | D3094
AI | EXT_3_2_TEMP_FILL_SIM |  |  | OMR_FINS.EXT.D3091 | D3091 | D3091
AI | EXT_3_2_FLOW_TOTAL_WF_SIM |  |  | OMR_FINS.EXT.D3109 | D3109 | D3109
AI | EXT_3_2_FLOW_TOTAL_SET | EXT_3_2_FLOW_TOTAL_SET_SIM | STK-3 LEVEL 2nd DROP | OMR_FINS.EXT.D3096@BCD | D3096@BCD | D3096
AI | EXT_3_2_FLOW_TOTAL_FILL_SIM |  |  | OMR_FINS.EXT.D3092 | D3092 | D3092
AI | N_PRE_PRT1_AD_SP |  | (NGC) PRT1 Acid SP | OMR_FINS.EXT.D32118 | D32118 | D32118
AI | TRANSFER_DURATION_TIMER |  |  | OMR_FINS.EXT.D363 | D363 | D363
AI | TRANSFER_STANDARD_TIME_AI |  |  | OMR_FINS.EXT.D343 | D343 | D343
AI | N_PRE_PRT1_AD_SP_AI |  | PRT1 Acid SP | OMR_FINS.EXT.D32118 | D32118 | D32118
AI | EXT_3_1_TEMP_SET_SIM | EXT_3_1_TEMP_SET_SIM_CA |  | OMR_FINS.EXT.D3085 | D3085 | D3085
AI | EXT_3_1_TEMP_HU_I_SIM | EXT_3_1_TEMP_HU_I_SIM_CA |  | OMR_FINS.EXT.D3083 | D3083 | D3083
AI | EXT_3_1_TEMP_HU_F_SIM | EXT_3_1_TEMP_HU_F_SIM_CA |  | OMR_FINS.EXT.D3084 | D3084 | D3084
AI | EXT_3_1_TEMP_FILL_SIM |  |  | OMR_FINS.EXT.D3081 | D3081 | D3081
AI | N_PRE_PRT1_AD_TOTAL |  | (NGC) PRT1 Total Acid | OMR_FINS.EXT.D32106@BCD | D32106@BCD | D32106
AI | N_PRE_PRT1_AD_TOTAL_AI |  | PRT1 Total Acid | OMR_FINS.EXT.D32106@BCD | D32106@BCD | D32106
AI | N_PRE_POSTW3_4_CAUSTIC_TOT | N_PRE_POSTW3_4_CAUSTIC_TOTAL | PRT4 POST W3 TOTAL CAUSTIC | OMR_FINS.EXT.D32566 | D32566 | D32566
AI | EXT_3_1_FLOW_TOTAL_SET | EXT_3_1_FLOW_TOTAL_SET_SIM | STK-3 LEVEL 1st DROP | OMR_FINS.EXT.D3086@BCD | D3086@BCD | D3086
AI | EXT_3_1_FLOW_TOTAL_FILL_SIM |  |  | OMR_FINS.EXT.D3082 | D3082 | D3082
AI | N_PRE_POSTW3_4_CAUSTIC_SP |  | PRT4 POST W3 CAUSTIC S.P | OMR_FINS.EXT.D32562 | D32562 | D32562
AI | N_PRE_PRT1_MINLEVEL_WADDITION |  | (NGC) Level % | OMR_FINS.EXT.D32113 | D32113 | D32113
AI | N_PRE_PRT1_POSTW4_WATER_SP |  | (NGC) PRT1 PostW4 Water SP | OMR_FINS.EXT.D32154 | D32154 | D32154
AI | N_PRE_PRT1_POSTW4_WATER_SP_AI |  | PRT1 PostW4 Water SP | OMR_FINS.EXT.D32154 | D32154 | D32154
AI | N_PRE_PRT1_POSTW4_WTOT |  | (NGC) PostW 4 Water Total | OMR_FINS.EXT.D32156 | D32156 | D32156
AI | N_PRE_PRT1_POSTW4_WTOT_AI |  | PostW 4 Water Total | OMR_FINS.EXT.D32156 | D32156 | D32156
AI | EXT_2_4_TEMP_WF_SIM | EXT_2_4_TEMP_WF_SIM_CA |  | OMR_FINS.EXT.D3078 | D3078 | D3078
AI | EXT_2_4_TEMP_SET_SIM | EXT_2_4_TEMP_SET_SIM_CA |  | OMR_FINS.EXT.D3075 | D3075 | D3075
AI | EXT_2_4_TEMP_HU_I_SIM | EXT_2_4_TEMP_HU_I_SIM_CA |  | OMR_FINS.EXT.D3073 | D3073 | D3073
AI | EXT_2_4_TEMP_HU_F_SIM | EXT_2_4_TEMP_HU_F_SIM_CA |  | OMR_FINS.EXT.D3074 | D3074 | D3074
AI | EXT_2_4_TEMP_FILL_SIM |  |  | OMR_FINS.EXT.D3071 | D3071 | D3071
AI | EXT_2_4_FLOW_TOTAL_WF_SIM |  |  | OMR_FINS.EXT.D3079 | D3079 | D3079
AI | EXT_2_4_FLOW_TOTAL_SET | EXT_2_4_FLOW_TOTAL_SET_SIM | STK-2 LEVEL 4th DROP | OMR_FINS.EXT.D3076@BCD | D3076@BCD | D3076
AI | EXT_2_4_FLOW_TOTAL_FILL_SIM |  |  | OMR_FINS.EXT.D3072 | D3072 | D3072
AI | UFHT_RECLAIM_KG | UFHT_RECLAIM_TIME_CA | UFHT Reclaim Added for SCADA Estimator | OMR_FINS.EXT.D98@BCD | D98@BCD | D98
AI | OSCIL_DURATION_TIMER |  |  | OMR_FINS.EXT.D368 | D368 | D368
AI | EXT_2_3_TEMP_WF_SIM | EXT_2_3_TEMP_WF_SIM_CA |  | OMR_FINS.EXT.D3068 | D3068 | D3068
AI | EXT_2_3_TEMP_SET_SIM | EXT_2_3_TEMP_SET_SIM_CA |  | OMR_FINS.EXT.D3065 | D3065 | D3065
AI | OSCIL_STANDARD_TIME_AI |  |  | OMR_FINS.EXT.D348 | D348 | D348
AI | EXT_2_3_TEMP_HU_I_SIM | EXT_2_3_TEMP_HU_I_SIM_CA |  | OMR_FINS.EXT.D3063 | D3063 | D3063
AI | EXT_2_3_TEMP_HU_F_SIM | EXT_2_3_TEMP_HU_F_SIM_CA |  | OMR_FINS.EXT.D3064 | D3064 | D3064
AI | EXT_2_3_TEMP_FILL_SIM |  |  | OMR_FINS.EXT.D3061 | D3061 | D3061
AI | EXT_2_3_FLOW_TOTAL_WF_SIM |  |  | OMR_FINS.EXT.D3069 | D3069 | D3069
AI | EXT_2_3_FLOW_TOTAL_SET | EXT_2_3_FLOW_TOTAL_SET_SIM | STK-2 LEVEL 3rd DROP | OMR_FINS.EXT.D3066@BCD | D3066@BCD | D3066
AI | EXT_2_3_FLOW_TOTAL_FILL_SIM |  |  | OMR_FINS.EXT.D3062 | D3062 | D3062
AI | EXT_2_2_TEMP_SET_SIM | EXT_2_2_TEMP_SET_SIM_CA |  | OMR_FINS.EXT.D3055 | D3055 | D3055
AI | EXT_2_2_TEMP_HU_I_SIM | EXT_2_2_TEMP_HU_I_SIM_CA |  | OMR_FINS.EXT.D3053 | D3053 | D3053
AI | N_PRE_PRT1_POSTWIII_WATER_SP |  | (NGC) PRT1 PostWIII Water SP | OMR_FINS.EXT.D32130 | D32130 | D32130
AI | EXT_2_2_TEMP_HU_F_SIM | EXT_2_2_TEMP_HU_F_SIM_CA |  | OMR_FINS.EXT.D3054 | D3054 | D3054
AI | EXT_2_2_TEMP_FILL_SIM |  |  | OMR_FINS.EXT.D3051 | D3051 | D3051
AI | EXT_2_2_FLOW_TOTAL_SET | EXT_2_2_FLOW_TOTAL_SET_SIM | STK-2 LEVEL 2nd TOTAL | OMR_FINS.EXT.D3056@BCD | D3056@BCD | D3056
AI | EXT_2_2_FLOW_TOTAL_FILL_SIM |  |  | OMR_FINS.EXT.D3052 | D3052 | D3052
AI | N_PRE_1_RESET | N_PRE_1_RESET_CA |  | OMR_FINS.EXT.D32100 | D32100 | D32100
AI | N_PRE_2_RESET | N_PRE_2_RESET_CA |  | OMR_FINS.EXT.D32200 | D32200 | D32200
AI | N_PRE_3_RESET | N_PRE_3_RESET_CA |  | OMR_FINS.EXT.D32300 | D32300 | D32300
AI | N_PRE_4_RESET_P4 | N_PRE_4_RESET_CA |  | OMR_FINS.EXT.D32500 | D32500 | D32500
AI | EXT_2_1_TEMP_SET_SIM | EXT_2_1_TEMP_SET_SIM_CA |  | OMR_FINS.EXT.D3045 | D3045 | D3045
AI | N_PRE_PRT1_POSTWIII_WTOT |  | (NGC) PostW III Water Total | OMR_FINS.EXT.D32140 | D32140 | D32140
AI | EXT_2_1_TEMP_HU_I_SIM | EXT_2_1_TEMP_HU_I_SIM_CA |  | OMR_FINS.EXT.D3043 | D3043 | D3043
AI | EXT_2_1_TEMP_HU_F_SIM | EXT_2_1_TEMP_HU_F_SIM_CA |  | OMR_FINS.EXT.D3044 | D3044 | D3044
AI | EXT_2_1_TEMP_FILL_SIM |  |  | OMR_FINS.EXT.D3041 | D3041 | D3041
AI | EXT_2_1_FLOW_TOTAL_SET | EXT_2_1_FLOW_TOTAL_SET_SIM | STK-2 LEVEL 1st DROP | OMR_FINS.EXT.D3046@BCD | D3046@BCD | D3046
AI | EXT_2_1_FLOW_TOTAL_FILL_SIM |  |  | OMR_FINS.EXT.D3042 | D3042 | D3042
AI | N_PRE_ACID_1_STEP | N_PRE_ACID_1_FN |  | OMR_FINS.EXT.D32100 | D32100 | D32100
AI | N_PRE_ACID_1_TIME_SP1 |  | (NGC) Time Preset | OMR_FINS.EXT.D32150 | D32150 | D32150
AI | N_PRE_ACID_1_TIME_SP1_AI |  | Time Preset | OMR_FINS.EXT.D32150 | D32150 | D32150
AI | N_PRE_PRT1_POSTWIII_WTOT_AI |  | PostW III Water Total | OMR_FINS.EXT.D32140 | D32140 | D32140
AI | N_PRE_ACID_1_TIME_SP2 |  | (NGC) Acid Drain Preset | OMR_FINS.EXT.D32122 | D32122 | D32122
AI | N_PRE_ACID_1_TIME_SP2_AI |  | Acid Drain Preset | OMR_FINS.EXT.D32122 | D32122 | D32122
AI | N_PRE_ACID_1_VOL_SP | N_PRE_ACID_1_VOL_SP_SIM_CA | PRT1 Acid SP | OMR_FINS.EXT.D32119 | D32119 | D32119
AI | N_PRE_ACID_1_WATER_SP |  | (NGC) PRT1Water SP | OMR_FINS.EXT.D32120 | D32120 | D32120
AI | N_PRE_ACID_1_WATER_SP_AI |  | PRT1Water SP | OMR_FINS.EXT.D32120 | D32120 | D32120
AI | N_PRE_PRT1_POSTWII_WATER_SP |  | (NGC) PRT1 PostWII Water SP | OMR_FINS.EXT.D32128 | D32128 | D32128
AI | N_PRE_ACID_2_STEP | N_PRE_ACID_2_FN |  | OMR_FINS.EXT.D32200 | D32200 | D32200
AI | N_PRE_ACID_2_TIME_SP1 |  | (NGC) Time Preset | OMR_FINS.EXT.D32250 | D32250 | D32250
AI | N_PRE_ACID_2_TIME_SP1_AI |  | Time Preset | OMR_FINS.EXT.D32250 | D32250 | D32250
AI | N_PRE_ACID_2_TIME_SP2 |  | (NGC) Acid Drain Preset | OMR_FINS.EXT.D32222 | D32222 | D32222
AI | EXT_1_4_TEMP_WF_SIM | EXT_1_4_TEMP_WF_SIM_CA |  | OMR_FINS.EXT.D3038 | D3038 | D3038
AI | N_PRE_PRT1_POSTWII_WATER_SP_AI |  | PRT1 PostWII Water SP | OMR_FINS.EXT.D32128 | D32128 | D32128
AI | N_PRE_PRT1_POSTWII_WTOT |  | (NGC) PostW II Water Total | OMR_FINS.EXT.D32138 | D32138 | D32138
AI | N_PRE_ACID_2_TIME_SP2_AI |  | Acid Drain Preset | OMR_FINS.EXT.D32222 | D32222 | D32222
AI | EXT_1_4_TEMP_SET_SIM | EXT_1_4_TEMP_SET_SIM_CA |  | OMR_FINS.EXT.D3035 | D3035 | D3035
AI | EXT_1_4_TEMP_HU_I_SIM | EXT_1_4_TEMP_HU_I_SIM_CA |  | OMR_FINS.EXT.D3033 | D3033 | D3033
AI | EXT_1_4_TEMP_HU_F_SIM | EXT_1_4_TEMP_HU_F_SIM_CA |  | OMR_FINS.EXT.D3034 | D3034 | D3034
AI | EXT_1_4_TEMP_FILL_SIM |  |  | OMR_FINS.EXT.D3031 | D3031 | D3031
AI | EXT_1_4_FLOW_TOTAL_WF_SIM |  |  | OMR_FINS.EXT.D3039 | D3039 | D3039
AI | EXT_1_4_FLOW_TOTAL_SET | EXT_1_4_FLOW_TOTAL_SET_SIM | STK-1 LEVEL 4th DROP | OMR_FINS.EXT.D3036@BCD | D3036@BCD | D3036
AI | EXT_1_4_FLOW_TOTAL_FILL_SIM |  |  | OMR_FINS.EXT.D3032 | D3032 | D3032
AI | N_PRE_PRT1_POSTWII_WTOT_AI |  | PostW II Water Total | OMR_FINS.EXT.D32138 | D32138 | D32138
AI | N_PRE_ACID_2_VOL_SP | N_PRE_ACID_2_VOL_SP_SIM_CA | PRT2 Acid SP | OMR_FINS.EXT.D32219 | D32219 | D32219
AI | N_PRE_ACID_2_WATER_SP |  | (NGC) PRT2Water SP | OMR_FINS.EXT.D32220 | D32220 | D32220
AI | N_PRE_ACID_2_WATER_SP_AI |  | PRT2Water SP | OMR_FINS.EXT.D32220 | D32220 | D32220
AI | N_PRE_ACID_3_STEP | N_PRE_ACID_3_FN |  | OMR_FINS.EXT.D32300 | D32300 | D32300
AI | EXT_1_3_TEMP_WF_SIM | EXT_1_3_TEMP_WF_SIM_CA |  | OMR_FINS.EXT.D3028 | D3028 | D3028
AI | EXT_1_3_TEMP_SET_SIM | EXT_1_3_TEMP_SET_SIM_CA |  | OMR_FINS.EXT.D3025 | D3025 | D3025
AI | EXT_1_3_TEMP_HU_I_SIM | EXT_1_3_TEMP_HU_I_SIM_CA |  | OMR_FINS.EXT.D3023 | D3023 | D3023
AI | EXT_1_3_TEMP_HU_F_SIM | EXT_1_3_TEMP_HU_F_SIM_CA |  | OMR_FINS.EXT.D3024 | D3024 | D3024
AI | EXT_1_3_TEMP_FILL_SIM |  |  | OMR_FINS.EXT.D3021 | D3021 | D3021
AI | EXT_1_3_FLOW_TOTAL_WF_SIM |  |  | OMR_FINS.EXT.D3029 | D3029 | D3029
AI | EXT_1_3_FLOW_TOTAL_SET | EXT_1_3_FLOW_TOTAL_SET_SIM | STK-1 LEVEL 3rd DROP | OMR_FINS.EXT.D3026@BCD | D3026@BCD | D3026
AI | EXT_1_3_FLOW_TOTAL_FILL_SIM |  |  | OMR_FINS.EXT.D3022 | D3022 | D3022
AI | N_PRE_ACID_3_TIME_SP1 |  | (NGC) Time Preset | OMR_FINS.EXT.D32350 | D32350 | D32350
AI | N_PRE_ACID_3_TIME_SP1_AI |  | Time Preset | OMR_FINS.EXT.D32350 | D32350 | D32350
AI | N_PRE_ACID_3_TIME_SP2 |  | (NGC) Acid Drain Preset | OMR_FINS.EXT.D32322 | D32322 | D32322
AI | N_PRE_ACID_3_TIME_SP2_AI |  | Acid Drain Preset | OMR_FINS.EXT.D32322 | D32322 | D32322
AI | N_PRE_POSTW3_3_TIME_SP2_AI |  | PostWIII Drain Preset | OMR_FINS.EXT.D32325 | D32325 | D32325
AI | N_PRE_ACID_3_VOL_SP | N_PRE_ACID_3_VOL_SP_SIM_CA | PRT3 Acid SP | OMR_FINS.EXT.D32319 | D32319 | D32319
AI | N_PRE_ACID_3_WATER_SP |  | (NGC) PRT3Water SP | OMR_FINS.EXT.D32320 | D32320 | D32320
AI | N_PRE_ACID_3_WATER_SP_AI |  | PRT3Water SP | OMR_FINS.EXT.D32320 | D32320 | D32320
AI | N_PRE_PRT1_POSTWI_WATER_SP |  | (NGC) PRT1 PostWI Water SP | OMR_FINS.EXT.D32126 | D32126 | D32126
AI | EXT_1_2_TEMP_SET_SIM | EXT_1_2_TEMP_SET_SIM_CA |  | OMR_FINS.EXT.D3015 | D3015 | D3015
AI | EXT_1_2_TEMP_HU_I_SIM | EXT_1_2_TEMP_HU_I_SIM_CA |  | OMR_FINS.EXT.D3013 | D3013 | D3013
AI | EXT_1_2_TEMP_HU_F_SIM | EXT_1_2_TEMP_HU_F_SIM_CA |  | OMR_FINS.EXT.D3014 | D3014 | D3014
AI | EXT_1_2_TEMP_FILL_SIM |  |  | OMR_FINS.EXT.D3011 | D3011 | D3011
AI | N_PRE_PRT1_POSTWI_WATER_SP_AI |  | PRT1 PostWI Water SP | OMR_FINS.EXT.D32126 | D32126 | D32126
AI | EXT_1_2_FLOW_TOTAL_SET | EXT_1_2_FLOW_TOTAL_SET_SIM | STK-1 LEVEL 2nd DROP | OMR_FINS.EXT.D3016@BCD | D3016@BCD | D3016
AI | EXT_1_2_FLOW_TOTAL_FILL_SIM |  |  | OMR_FINS.EXT.D3012 | D3012 | D3012
AI | N_PRE_PRT1_POSTWI_WTOT |  | (NGC) PostW I Water Total | OMR_FINS.EXT.D32136 | D32136 | D32136
AI | N_PRE_ACID_4_STEP | N_PRE_ACID_4_FN |  | OMR_FINS.EXT.D32500 | D32500 | D32500
AI | N_PRE_ACID_4_TIME_SP1 |  | (NGC) Time Preset | OMR_FINS.EXT.D32550 | D32550 | D32550
AI | N_PRE_PRT1_POSTWI_WTOT_AI |  | PostW I Water Total | OMR_FINS.EXT.D32136 | D32136 | D32136
AI | N_PRE_ACID_4_TIME_SP1_AI |  | Time Preset | OMR_FINS.EXT.D32550 | D32550 | D32550
AI | N_PRE_ACID_4_TIME_SP2 |  | (NGC) Acid Drain Preset | OMR_FINS.EXT.D32522 | D32522 | D32522
AI | N_PRE_ACID_4_TIME_SP2_AI |  | Acid Drain Preset | OMR_FINS.EXT.D32522 | D32522 | D32522
AI | N_PRE_ACID_4_VOL_SP | N_PRE_ACID_4_VOL_SP_SIM_CA | PRT4 Acid SP | OMR_FINS.EXT.D32519 | D32519 | D32519
AI | EXT_1_1_TEMP_SET_SIM | EXT_1_1_TEMP_SET_SIM_CA |  | OMR_FINS.EXT.D3005 | D3005 | D3005
AI | N_PRE_ACID_4_WATER_SP |  | (NGC) PRT4Water SP | OMR_FINS.EXT.D32520 | D32520 | D32520
AI | EXT_1_1_TEMP_HU_I_SIM | EXT_1_1_TEMP_HU_I_SIM_CA |  | OMR_FINS.EXT.D3003 | D3003 | D3003
AI | N_PRE_ACID_4_WATER_SP_AI |  | PRT4Water SP | OMR_FINS.EXT.D32520 | D32520 | D32520
AI | EXT_1_1_TEMP_HU_F_SIM | EXT_1_1_TEMP_HU_F_SIM_CA |  | OMR_FINS.EXT.D3004 | D3004 | D3004
AI | EXT_1_1_TEMP_FILL_SIM |  |  | OMR_FINS.EXT.D3001 | D3001 | D3001
AI | EXT_1_1_FLOW_TOTAL_SET | EXT_1_1_FLOW_TOTAL_SET_SIM |  | OMR_FINS.EXT.D3006@BCD | D3006@BCD | D3006
AI | EXT_1_1_FLOW_TOTAL_FILL_SIM |  |  | OMR_FINS.EXT.D3002 | D3002 | D3002
AI | N_PRE_ACID_FLOW | N_PRE_ACID_FLOW_TOTAL |  | OMR_FINS.EXT.D32405 | D32405 | D32405
AI | N_PRE_ACID_FLOW_CALC |  | (NGC) Total Acid Calculated l/m | OMR_FINS.EXT.D32400 | D32400 | D32400
AI | N_PRE_ACID_FLOW_CALC_AI |  | Total Acid Calculated l/m | OMR_FINS.EXT.D32400 | D32400 | D32400
AI | N_PRE_ACID_TOTAL |  | PRETREATMENT MONTHLY ACID TOTAL | OMR_FINS.EXT.D32573@LBCD | D32573@LBCD | D32573
AI | N_PRE_ACID_TOTAL_BCD |  | PRETREATMENT MONTHLY ACID TOTAL | OMR_FINS.EXT.D32573 | D32573 | D32573
AI | EXT4_DRAIN_BEFORE_FILL_TIME |  | EXT#4 Drain Time Before Fill can Start | OMR_FINS.EXT.C163@BCD | C163@BCD | C163
AI | N_PRE_ACID_TOT_CALC |  | (NGC) Total Acid Calculated l/s | OMR_FINS.EXT.D32408 | D32408 | D32408
AI | N_PRE_ACID_TOT_CALC_AI |  | Total Acid Calculated l/s | OMR_FINS.EXT.D32408 | D32408 | D32408
AI | N_PRE_ACID_TOT_CALC_BCD |  | (NGC) Total Acid Calculated l/s | OMR_FINS.EXT.D32408 | D32408 | D32408
AI | EXT4_4THCOOK_TIME |  | EXT#4 4th Cook Max Heat Time | OMR_FINS.EXT.C381@BCD | C381@BCD | C381
AI | EXT4_3RDCOOK_TIME |  | EXT#4 3rd Cook Max Heat Time | OMR_FINS.EXT.C377@BCD | C377@BCD | C377
AI | EXT4_1STCOOK_TIME |  | EXT#4 1st Cook Min Heat Time | OMR_FINS.EXT.C304@BCD | C304@BCD | C304
AI | EXT3_DRAIN_BEFORE_FILL_TIME |  | EXT#3 Drain Time Before Fill can Start | OMR_FINS.EXT.C162@BCD | C162@BCD | C162
AI | EXT3_4THCOOK_TIME |  | EXT#3 4th Cook Max Heat Time | OMR_FINS.EXT.C380@BCD | C380@BCD | C380
AI | EXT3_3RDCOOK_TIME |  | EXT#3 3rd Cook Max Heat Time | OMR_FINS.EXT.C376@BCD | C376@BCD | C376
AI | EXT3_1STCOOK_TIME |  | EXT#3 1st Cook Min Heat Time | OMR_FINS.EXT.C303@BCD | C303@BCD | C303
AI | EXT2_DRAIN_BEFORE_FILL_TIME |  | EXT#2 Drain Time Before Fill can Start | OMR_FINS.EXT.C161@BCD | C161@BCD | C161
AI | EXT2_4THCOOK_TIME |  | EXT#2 4th Cook Max Heat Time | OMR_FINS.EXT.C379@BCD | C379@BCD | C379
AI | EXT2_3RDCOOK_TIME |  | EXT#2 3rd Cook Max Heat Time | OMR_FINS.EXT.C375@BCD | C375@BCD | C375
AI | EXT2_1STCOOK_TIME |  | EXT#2 1st Cook Min Heat Time | OMR_FINS.EXT.C302@BCD | C302@BCD | C302
AI | EXT1_HU_TEMP_STPT_4TH_MODIFIED |  | Modified 4th COOK HU TEMP | OMR_FINS.EXT.D428@BCD | D428@BCD | D428
AI | N_PRE_PRT1_PREWASH_WTOT |  | (NGC) PreWash Water Total | OMR_FINS.EXT.D32132 | D32132 | D32132
AI | EXT1_HU_TEMP_STPT_3RD_MODIFIED |  | Modified 3rd COOK HU TEMP IN FROM PLC | OMR_FINS.EXT.D427@BCD | D427@BCD | D427
AI | N_PRE_POSTW3_3_TIME_SP2 |  | (NGC) PostWIII Drain Preset | OMR_FINS.EXT.D32325 | D32325 | D32325
AI | EXT1_HU_TEMP_STPT_2ND_MODIFIED |  | Modified 2nd COOK HU TEMP | OMR_FINS.EXT.D426@BCD | D426@BCD | D426
AI | N_PRE_PRT1_PREWASH_WTOT_AI |  |  | OMR_FINS.EXT.d32132 | d32132 | d32132
AI | EXT1_HU_TEMP_STPT_1ST_MODIFIED |  | Modified 1st COOK HU TEMP | OMR_FINS.EXT.D425@BCD | D425@BCD | D425
AI | N_PRE_POSTW3_3_TIME_SP1_AI |  | Time Preset | OMR_FINS.EXT.D32348 | D32348 | D32348
AI | EXT1_DRAIN_BEFORE_FILL_TIME |  | EXT#1 Drain Time Before Fill can Start | OMR_FINS.EXT.C160@BCD | C160@BCD | C160
AI | EXT1_4THCOOK_TIME |  | EXT#1 4th Cook Max Heat Time | OMR_FINS.EXT.C378@BCD | C378@BCD | C378
AI | EXT1_3RDCOOK_TIME |  | EXT#1 3rd Cook Max Heat Time | OMR_FINS.EXT.C374@BCD | C374@BCD | C374
AI | N_PRE_DROP_EXT_1_STEP | N_PRE_DROP_EXT_1_FN |  | OMR_FINS.EXT.D32100 | D32100 | D32100
AI | N_PRE_POSTW3_3_TIME_SP1 |  | (NGC) Time Preset | OMR_FINS.EXT.D32348 | D32348 | D32348
AI | N_PRE_DROP_EXT_1_TIME_SP1 |  | (NGC) Time Preset | OMR_FINS.EXT.D32149 | D32149 | D32149
AI | N_PRE_DROP_EXT_1_TIME_SP1_AI |  | Time Preset | OMR_FINS.EXT.D32149 | D32149 | D32149
AI | N_PRE_TOT_W_FLOW_AI |  | Acid Flow Totalizer SP | OMR_FINS.EXT.D31244 | D31244 | D31244
AI | N_PRE_PRT1_SEQ_TIM_PRE |  | (NGC) Time Preset Value | OMR_FINS.EXT.D32101 | D32101 | D32101
AI | N_PRE_TOT_W_FLOW |  | (NGC) Acid Flow Totalizer SP | OMR_FINS.EXT.D31244 | D31244 | D31244
AI | N_PRE_PRT1_SEQ_TIM_PRE_AI |  | Time Preset Value | OMR_FINS.EXT.D32101 | D32101 | D32101
AI | N_PRE_POSTW3_3_STEP | N_PRE_POSTW3_3_FN |  | OMR_FINS.EXT.D32300 | D32300 | D32300
AI | N_PRE_TIME_REMAINING_P4_AI |  | PRT4 Time Remaining | OMR_FINS.EXT.D32552 | D32552 | D32552
AI | N_PRE_TIME_REMAINING_P4 |  | (NGC) PRT4 Time Remaining | OMR_FINS.EXT.D32552 | D32552 | D32552
AI | EXT1_1STCOOK_TIME |  | EXT#1 1st Cook Min Heat Time | OMR_FINS.EXT.C301@BCD | C301@BCD | C301
AI | N_PRE_TIME_REMAINING_P3_AI |  | PRT3 Time Remaining | OMR_FINS.EXT.D32352 | D32352 | D32352
AI | N_PRE_TIME_REMAINING_P3 |  | (NGC) PRT3 Time Remaining | OMR_FINS.EXT.D32352 | D32352 | D32352
AI | N_PRE_TIME_REMAINING_P2_AI |  | PRT2 Time Remaining | OMR_FINS.EXT.D32252 | D32252 | D32252
AI | N_PRE_TIME_REMAINING_P2 |  | (NGC) PRT2 Time Remaining | OMR_FINS.EXT.D32252 | D32252 | D32252
AI | N_PRE_DROP_EXT_2_STEP | N_PRE_DROP_EXT_2_FN |  | OMR_FINS.EXT.D32200 | D32200 | D32200
AI | SITE_WIND_SPEED | WIND_SPEED_CA | Wind Speed | OMR_FINS.EXT.D31419 | D31419 | D31419
AI | N_PRE_DROP_EXT_2_TIME_SP1 |  | (NGC) Time Preset | OMR_FINS.EXT.D32249 | D32249 | D32249
AI | N_PRE_TIME_REMAINING_P1_AI |  | PRT1 Time Remaining | OMR_FINS.EXT.D32152 | D32152 | D32152
AI | N_PRE_TIME_REMAINING_P1 |  | (NGC) PRT1 Time Remaining | OMR_FINS.EXT.D32152 | D32152 | D32152
AI | SITE_WIND_DIRECTION |  | Wind Direction (from this bearing) | OMR_FINS.EXT.D31424@BCD | D31424@BCD | D31424
AI | N_PRE_DROP_EXT_2_TIME_SP1_AI |  | Time Preset | OMR_FINS.EXT.D32249 | D32249 | D32249
AI | N_PRE_DROP_EXT_3_STEP | N_PRE_DROP_EXT_3_FN |  | OMR_FINS.EXT.D32300 | D32300 | D32300
AI | N_PRE_STEP_P4 | N_PRE_STEP_P4_DAF | PRT #4 STEP NUMBER | OMR_FINS.EXT.D32500 | D32500 | D32500
AI | N_PRE_STEP_P3 | N_PRE_STEP_P3_DAF | PRT #3 STEP NUMBER | OMR_FINS.EXT.D32300 | D32300 | D32300
AI | N_PRE_DROP_EXT_3_TIME_SP1 |  | (NGC) Time Preset | OMR_FINS.EXT.D32349 | D32349 | D32349
AI | N_PRE_STEP_P2 | N_PRE_STEP_P2_DAF | PRT #2 STEP NUMBER | OMR_FINS.EXT.D32200 | D32200 | D32200
AI | N_PRE_DROP_EXT_3_TIME_SP1_AI |  | Time Preset | OMR_FINS.EXT.D32349 | D32349 | D32349
AI | N_PRE_STEP_P1 | N_PRE_STEP_P1_DAF | PRT #1 STEP NUMBER | OMR_FINS.EXT.D32100 | D32100 | D32100
AI | N_PRE_DROP_EXT_4_STEP | N_PRE_DROP_EXT_4_FN |  | OMR_FINS.EXT.D32500 | D32500 | D32500
AI | N_PRE_DROP_EXT_4_TIME_SP1 |  | (NGC) Time Preset | OMR_FINS.EXT.D32549 | D32549 | D32549
AI | N_PRE_DROP_EXT_4_TIME_SP1_AI |  | Time Preset | OMR_FINS.EXT.D32549 | D32549 | D32549
AI | N_PRE_RIND_DROP_P4_LVL_SP_AI |  | Empty Level SP | OMR_FINS.EXT.D32511 | D32511 | D32511
AI | N_PRE_DROP_EXT_P1_LVL_SP |  | (NGC) Empty Level SP | OMR_FINS.EXT.D32110 | D32110 | D32110
AI | N_PRE_DROP_EXT_P1_LVL_SP_AI |  | Empty Level SP | OMR_FINS.EXT.D32110 | D32110 | D32110
AI | N_PRE_DROP_EXT_P2_LVL_SP |  | (NGC) Empty Level SP | OMR_FINS.EXT.D32210 | D32210 | D32210
AI | N_PRE_DROP_EXT_P2_LVL_SP_AI |  | Empty Level SP | OMR_FINS.EXT.D32210 | D32210 | D32210
AI | N_PRE_POSTW3_3_CAUSTIC_TOT | N_PRE_POSTW3_3_CAUSTIC_TOTAL | PRT3 POST W3 TOTAL CAUSTIC | OMR_FINS.EXT.D32366 | D32366 | D32366
AI | N_PRE_DROP_EXT_P3_LVL_SP |  | (NGC) Empty Level SP | OMR_FINS.EXT.D32310 | D32310 | D32310
AI | N_PRE_DROP_EXT_P3_LVL_SP_AI |  | Empty Level SP | OMR_FINS.EXT.D32310 | D32310 | D32310
AI | N_PRE_PRT2_ACID_WTOT |  | (NGC) PRT2 Acid Wash Water Total (L) | OMR_FINS.EXT.D32234 | D32234 | D32234
AI | N_PRE_PRT2_ACID_WTOT_AI |  | PRT2 Acid Wash Water Total (L) | OMR_FINS.EXT.D32234 | D32234 | D32234
AI | N_PRE_DROP_EXT_P4_LVL_SP |  | (NGC) Empty Level SP | OMR_FINS.EXT.D32510 | D32510 | D32510
AI | N_PRE_POSTW3_3_CAUSTIC_SP |  | PRT3 POST W3 CAUSTIC S.P | OMR_FINS.EXT.D32362 | D32362 | D32362
AI | N_PRE_DROP_EXT_P4_LVL_SP_AI |  | Empty Level SP | OMR_FINS.EXT.D32510 | D32510 | D32510
AI | N_PRE_PRT2_AD_SP |  | (NGC) PRT2 Acid SP | OMR_FINS.EXT.D32218 | D32218 | D32218
AI | STER_STANDARD_TIME_AI |  |  | OMR_FINS.EXT.D347 | D347 | D347
AI | N_PRE_PRT2_AD_SP_AI |  | PRT2 Acid SP | OMR_FINS.EXT.D32218 | D32218 | D32218
AI | N_PRE_FIT120_AI | N_PRE_FIT120_AI_CA |  | OMR_FINS.EXT.D32401 | D32401 | D32401
AI | N_PRE_FIT120_RIK |  |  | OMR_FINS.EXT.D32401@BCD | D32401@BCD | D32401
AI | N_PRE_PRT2_AD_TOTAL |  | (NGC) PRT2 Total Acid | OMR_FINS.EXT.D32206@BCD | D32206@BCD | D32206
AI | N_PRE_FIT_120_AI |  | (NGC) Acid Water Flow Meter | OMR_FINS.EXT.D32401 | D32401 | D32401
AI | N_PRE_PRT2_AD_TOTAL_AI |  | PRT2 Total Acid | OMR_FINS.EXT.D32206@BCD | D32206@BCD | D32206
AI | N_PRE_FIT_120_HIGH_SP |  | (NGC) High SP | OMR_FINS.EXT.D32413 | D32413 | D32413
AI | N_PRE_RIND_DROP_P3_LVL_SP_AI |  | Empty Level SP | OMR_FINS.EXT.D32311 | D32311 | D32311
AI | N_PRE_FIT_120_HIGH_SP_AI |  | High SP | OMR_FINS.EXT.D32413 | D32413 | D32413
AI | N_PRE_RIND_DROP_P2_LVL_SP_AI |  | Empty Level SP | OMR_FINS.EXT.D32211 | D32211 | D32211
AI | N_PRE_FIT_120_LOW_SP |  | (NGC) Low SP | OMR_FINS.EXT.D32412 | D32412 | D32412
AI | STER_DURATION_TIMER |  |  | OMR_FINS.EXT.D367 | D367 | D367
AI | N_PRE_FIT_120_LOW_SP_AI |  | Low SP | OMR_FINS.EXT.D32412 | D32412 | D32412
AI | N_PRE_FIT_1000_AI |  | (NGC) FIT 1000 Flow Meter Acid Dosing | OMR_FINS.EXT.D32420 | D32420 | D32420
AI | N_PRE_FIT_1010_AI |  | (NGC) Flow Meter Caustic Dosing | OMR_FINS.EXT.D32415 | D32415 | D32415
AI | N_PRE_RIND_DROP_P1_LVL_SP_AI |  | Empty Level SP | OMR_FINS.EXT.D32111 | D32111 | D32111
AI | N_PRE_FIT_2000_AI | N_PRE_FIT_2000_CA | City Water to Pretreatment | OMR_FINS.EXT.D31228 | D31228 | D31228
AI | N_PRE_PRT2_MINLEVEL_WADDITION |  | (NGC) Level % | OMR_FINS.EXT.D32213 | D32213 | D32213
AI | N_PRE_LIT_120_AI |  | (NGC) Acid Tank Level | OMR_FINS.EXT.D32400 | D32400 | D32400
AI | N_PRE_RIND_DROP_4_TIME_SP_P4 |  | PRT# 4 Time Preset | OMR_FINS.EXT.D32512 | D32512 | D32512
AI | N_PRE_LIT_120_AI_DIFF |  | (NGC) Level Differential | OMR_FINS.EXT.D32404 | D32404 | D32404
AI | N_PRE_LIT_120_AI_DIFF_AI |  | Level Differential | OMR_FINS.EXT.D32404 | D32404 | D32404
AI | N_PRE_RIND_DROP_4_STEP | N_PRE_RIND_DROP_4_FN |  | OMR_FINS.EXT.D32500 | D32500 | D32500
AI | N_PRE_LIT_120_AI_IN |  | (NGC) Acid Initial Tank Level | OMR_FINS.EXT.D32407 | D32407 | D32407
AI | N_PRE_LIT_120_AI_IN_AI |  | Acid Initial Tank Level | OMR_FINS.EXT.D32407 | D32407 | D32407
AI | N_PRE_LIT_120_AI_NEW |  | (NGC) New Level | OMR_FINS.EXT.D32402 | D32402 | D32402
AI | N_PRE_LIT_120_AI_NEW_AI |  | New Level | OMR_FINS.EXT.D32402 | D32402 | D32402
AI | N_PRE_LIT_120_AI_OLD |  | (NGC) Old Level | OMR_FINS.EXT.D32403 | D32403 | D32403
AI | N_PRE_LIT_120_AI_OLD_AI |  | Old Level | OMR_FINS.EXT.D32403 | D32403 | D32403
AI | N_PRE_LIT_120_HIGH_SP |  | (NGC) High SP | OMR_FINS.EXT.D32411 | D32411 | D32411
AI | N_PRE_LIT_120_HIGH_SP_AI |  | High SP | OMR_FINS.EXT.D32411 | D32411 | D32411
AI | N_PRE_RIND_DROP_3_TIME_SP_AI |  | 3 Time Preset | OMR_FINS.EXT.D32312 | D32312 | D32312
AI | N_PRE_RIND_DROP_3_TIME_SP |  | PRT# 3 Time Preset | OMR_FINS.EXT.D32312 | D32312 | D32312
AI | N_PRE_LIT_120_LOW_SP |  | (NGC) Acid Low Flow | OMR_FINS.EXT.D32410 | D32410 | D32410
AI | N_PRE_RIND_DROP_3_STEP | N_PRE_RIND_DROP_3_FN |  | OMR_FINS.EXT.D32300 | D32300 | D32300
AI | CHP_LIT_1001_AI | CHP_LIT_1001_AO |  | OMR_FINS.EXT.D32102@BCD | D32102@BCD | D32102
AI | CHP_LIT_2001_AI | CHP_LIT_2001_AO |  | OMR_FINS.EXT.D32202@BCD | D32202@BCD | D32202
AI | CHP_LIT_3001_AI | CHP_LIT_3001_AO | RHT #3 Level to Chopping PLC | OMR_FINS.EXT.D32302 | D32302 | D32302
AI | CHP_LIT_4001_AI | CHP_LIT_4001_AO | RHT #4 Level to Chopping PLC | OMR_FINS.EXT.D32502 | D32502 | D32502
AI | N_PRE_LIT_120_LOW_SP_AI |  | Acid Low Flow | OMR_FINS.EXT.D32410 | D32410 | D32410
AI | N_PRE_LIT_1001_AI |  | (NGC) RHT1 Level Transmitter | OMR_FINS.EXT.D32102 | D32102 | D32102
AI | N_PRE_LIT_1001_HIGH_SP |  | Rind Hold Tank #1 High Level SP | OMR_FINS.EXT.D32143 | D32143 | D32143
AI | N_PRE_LIT_1001_LOW_SP |  | (NGC) Low SP | OMR_FINS.EXT.D32142 | D32142 | D32142
AI | N_PRE_LIT_1001_LOW_SP_AI |  | Low SP | OMR_FINS.EXT.D32142 | D32142 | D32142
AI | N_PRE_LIT_1002_AI |  | (NGC) PRT1 Level Transmitter | OMR_FINS.EXT.D32104 | D32104 | D32104
AI | N_PRE_LIT_1002_HIGH_SP |  | (NGC) High SP | OMR_FINS.EXT.D32145 | D32145 | D32145
AI | N_PRE_LIT_1002_HIGH_SP_AI |  | High SP | OMR_FINS.EXT.D32145 | D32145 | D32145
AI | N_PRE_LIT_1002_LOW_SP |  | (NGC) Low SP | OMR_FINS.EXT.D32144 | D32144 | D32144
AI | N_PRE_LIT_1002_LOW_SP_AI |  | Low SP | OMR_FINS.EXT.D32144 | D32144 | D32144
AI | N_PRE_LIT_2001_AI |  | (NGC) RHT2 Level Transmitter | OMR_FINS.EXT.D32202 | D32202 | D32202
AI | N_PRE_LIT_2001_HIGH_SP |  | Rind Hold Tank #2 High Level SP | OMR_FINS.EXT.D32243 | D32243 | D32243
AI | N_PRE_LIT_2001_LOW_SP |  | (NGC) Low SP | OMR_FINS.EXT.D32242 | D32242 | D32242
AI | N_PRE_LIT_2001_LOW_SP_AI |  | Low SP | OMR_FINS.EXT.D32242 | D32242 | D32242
AI | N_PRE_LIT_2002_AI |  | (NGC) PRT2 Level Transmitter | OMR_FINS.EXT.D32204 | D32204 | D32204
AI | N_PRE_PRT2_POSTW4_WATER_SP |  | (NGC) PRT2 PostW4 Water SP | OMR_FINS.EXT.D32254 | D32254 | D32254
AI | N_PRE_LIT_2002_HIGH_SP |  | (NGC) High SP | OMR_FINS.EXT.D32245 | D32245 | D32245
AI | N_PRE_LIT_2002_HIGH_SP_AI |  | High SP | OMR_FINS.EXT.D32245 | D32245 | D32245
AI | N_PRE_POSTW3_2_TIME_SP2_AI |  | PostWIII Drain Preset | OMR_FINS.EXT.D32225 | D32225 | D32225
AI | N_PRE_LIT_2002_LOW_SP |  | (NGC) Low SP | OMR_FINS.EXT.D32244 | D32244 | D32244
AI | N_PRE_LIT_2002_LOW_SP_AI |  | Low SP | OMR_FINS.EXT.D32244 | D32244 | D32244
AI | N_PRE_LIT_3001_AI |  | Rind Hold Tank #3 Level | OMR_FINS.EXT.D32302 | D32302 | D32302
AI | N_PRE_RIND_DROP_2_TIME_SP_AI |  | 2 Time Preset | OMR_FINS.EXT.D32212 | D32212 | D32212
AI | N_PRE_LIT_3001_HIGH_SP |  | Rind Hold Tank #3 High Level SP | OMR_FINS.EXT.D32343 | D32343 | D32343
AI | N_PRE_LIT_4001_HIGH_SP |  | Rind Hold Tank #4 High Level SP | OMR_FINS.EXT.D32543 | D32543 | D32543
AI | N_PRE_RIND_DROP_2_TIME_SP |  | PRT# 2 Time Preset | OMR_FINS.EXT.D32212 | D32212 | D32212
AI | N_PRE_LIT_3001_LOW_SP |  | (NGC) Low SP | OMR_FINS.EXT.D32342 | D32342 | D32342
AI | N_PRE_LIT_3002_AI |  | Pretreatment Tank #3 Level | OMR_FINS.EXT.D32304 | D32304 | D32304
AI | N_PRE_LIT_3002_HIGH_SP |  | Pretreament #3 High Level SP | OMR_FINS.EXT.D32345 | D32345 | D32345
AI | N_PRE_RIND_DROP_2_STEP | N_PRE_RIND_DROP_2_FN |  | OMR_FINS.EXT.D32200 | D32200 | D32200
AI | N_PRE_LIT_3002_LOW_SP |  | (NGC) Low SP | OMR_FINS.EXT.D32344 | D32344 | D32344
AI | N_PRE_LIT_4001_AI |  | Rind Hold Tank #4 Level | OMR_FINS.EXT.D32502 | D32502 | D32502
AI | N_PRE_LIT_4002_AI |  | Pretreatment Tank #4 Level | OMR_FINS.EXT.D32504 | D32504 | D32504
AI | N_PRE_PRT2_POSTW4_WATER_SP_AI |  | PRT2 PostW4 Water SP | OMR_FINS.EXT.D32254 | D32254 | D32254
AI | N_PRE_LIT_TK105_HI |  | FEED WATER HIGH START | OMR_FINS.EXT.D32572@bcd | D32572@bcd | D32572
AI | N_PRE_LIT_TK105_LOW |  | FEED WATER LOW LEVEL STOP | OMR_FINS.EXT.D32571@bcd | D32571@bcd | D32571
AI | EVAP_STANDARD_TIME_AI |  |  | OMR_FINS.EXT.D346 | D346 | D346
AI | N_PRE_PRT2_POSTW4_WTOT |  | (NGC) PRT2 PostW 4 Water Total | OMR_FINS.EXT.D32256 | D32256 | D32256
AI | N_PRE_PRT2_POSTW4_WTOT_AI |  | PRT2 PostW 4 Water Total | OMR_FINS.EXT.D32256 | D32256 | D32256
AI | N_PRE_POSTW1_1_CAUSTIC_SP |  | PRT1 POST W1 CAUSTIC S.P | OMR_FINS.EXT.D32160 | D32160 | D32160
AI | N_PRE_POSTW1_1_CAUSTIC_TOT | N_PRE_POSTW1_1_CAUSTIC_TOTAL | PRT1 POST W1 TOTAL CAUSTIC | OMR_FINS.EXT.D32164 | D32164 | D32164
AI | N_PRE_POSTW1_1_STEP | N_PRE_POSTW1_1_FN |  | OMR_FINS.EXT.D32100 | D32100 | D32100
AI | N_PRE_POSTW1_1_TIME_SP1 |  | (NGC) Time Preset | OMR_FINS.EXT.D32146 | D32146 | D32146
AI | N_PRE_POSTW1_1_TIME_SP1_AI |  | Time Preset | OMR_FINS.EXT.D32146 | D32146 | D32146
AI | N_PRE_POSTW3_2_TIME_SP2 |  | (NGC) PostWIII Drain Preset | OMR_FINS.EXT.D32225 | D32225 | D32225
AI | N_PRE_RIND_DROP_1_TIME_SP_AI |  | 1 Time Preset | OMR_FINS.EXT.D32112 | D32112 | D32112
AI | N_PRE_POSTW1_1_TIME_SP2 |  | (NGC) PostWI Drain Preset | OMR_FINS.EXT.D32123 | D32123 | D32123
AI | N_PRE_POSTW1_1_TIME_SP2_AI |  | PostWI Drain Preset | OMR_FINS.EXT.D32123 | D32123 | D32123
AI | N_PRE_RIND_DROP_1_TIME_SP |  | PRT #1 Time Preset | OMR_FINS.EXT.D32112 | D32112 | D32112
AI | N_PRE_PRT2_POSTWIII_WATER_SP |  | (NGC) PRT2 PostWIII Water SP | OMR_FINS.EXT.D32230 | D32230 | D32230
AI | N_PRE_PRT2_POSTWIII_WTOT |  | (NGC) PostW III Water Total | OMR_FINS.EXT.D32240 | D32240 | D32240
AI | N_PRE_PRT2_POSTWIII_WTOT_AI |  | PostW III Water Total | OMR_FINS.EXT.D32240 | D32240 | D32240
AI | N_PRE_RIND_DROP_1_STEP | N_PRE_RIND_DROP_1_FN |  | OMR_FINS.EXT.D32100 | D32100 | D32100
AI | N_PRE_POSTW1_2_CAUSTIC_SP |  | PRT2 POST W1 CAUSTIC S.P | OMR_FINS.EXT.D32260 | D32260 | D32260
AI | N_PRE_POSTW1_2_CAUSTIC_TOT | N_PRE_POSTW1_2_CAUSTIC_TOTAL | PRT2 POST W1 TOTAL CAUSTIC | OMR_FINS.EXT.D32264 | D32264 | D32264
AI | N_PRE_POSTW1_2_STEP | N_PRE_POSTW1_2_FN |  | OMR_FINS.EXT.D32200 | D32200 | D32200
AI | N_PRE_POSTW1_2_TIME_SP1 |  | (NGC) Time Preset | OMR_FINS.EXT.D32246 | D32246 | D32246
AI | N_PRE_POSTW1_2_TIME_SP1_AI |  | Time Preset | OMR_FINS.EXT.D32246 | D32246 | D32246
AI | N_PRE_POSTW1_2_TIME_SP2 |  | (NGC) PostWI Drain Preset | OMR_FINS.EXT.D32223 | D32223 | D32223
AI | N_PRE_POSTW1_2_TIME_SP2_AI |  | PostWI Drain Preset | OMR_FINS.EXT.D32223 | D32223 | D32223
AI | COOK4_DURATION_TIMER |  |  | OMR_FINS.EXT.D369 | D369 | D369
AI | COOK4_STANDARD_TIME_AI |  |  | OMR_FINS.EXT.D349 | D349 | D349
AI | N_PRE_RHT4_EMPTY_SP_AI |  | Empty Level SP | OMR_FINS.EXT.D32511 | D32511 | D32511
AI | N_PRE_RHT4_EMPTY_SP |  | (NGC) Empty Level SP | OMR_FINS.EXT.D32511 | D32511 | D32511
AI | N_PRE_RHT3_EMPTY_SP_AI |  | Empty Level SP | OMR_FINS.EXT.D32311 | D32311 | D32311
AI | N_PRE_RHT3_EMPTY_SP |  | (NGC) Empty Level SP | OMR_FINS.EXT.D32311 | D32311 | D32311
AI | N_PRE_RHT2_EMPTY_SP_AI |  | Empty Level SP | OMR_FINS.EXT.D32211 | D32211 | D32211
AI | N_PRE_RHT2_EMPTY_SP |  | (NGC) Empty Level SP | OMR_FINS.EXT.D32211 | D32211 | D32211
AI | N_PRE_PRT_DROP_DELAY_TIMER |  | Resume Drop After DAF High Level Off | OMR_FINS.EXT.T611@BCD | T611@BCD | T611
AI | N_PRE_POSTW1_3_CAUSTIC_SP |  | PRT3 POST W1 CAUSTIC S.P | OMR_FINS.EXT.D32360 | D32360 | D32360
AI | N_PRE_POSTW1_3_CAUSTIC_TOT | N_PRE_POSTW1_3_CAUSTIC_TOTAL | PRT3 POST W1 TOTAL CAUSTIC | OMR_FINS.EXT.D32364 | D32364 | D32364
AI | N_PRE_POSTW1_3_STEP | N_PRE_POSTW1_3_FN |  | OMR_FINS.EXT.D32300 | D32300 | D32300
AI | N_PRE_POSTW1_3_TIME_SP1 |  | (NGC) Time Preset | OMR_FINS.EXT.D32346 | D32346 | D32346
AI | N_PRE_POSTW1_3_TIME_SP1_AI |  | Time Preset | OMR_FINS.EXT.D32346 | D32346 | D32346
AI | N_PRE_PRT2_POSTWII_WATER_SP |  | (NGC) PRT2 PostWII Water SP | OMR_FINS.EXT.D32228 | D32228 | D32228
AI | N_PRE_PRT4_SEQ_TIM_PRE_AI |  | Time Preset Value | OMR_FINS.EXT.D32501 | D32501 | D32501
AI | N_PRE_PRT4_SEQ_TIM_PRE |  | (NGC) Time Preset Value | OMR_FINS.EXT.D32501 | D32501 | D32501
AI | N_PRE_POSTW1_3_TIME_SP2 |  | (NGC) PostWI Drain Preset | OMR_FINS.EXT.D32323 | D32323 | D32323
AI | N_PRE_POSTW3_2_TIME_SP1_AI |  | Time Preset | OMR_FINS.EXT.D32248 | D32248 | D32248
AI | N_PRE_POSTW1_3_TIME_SP2_AI |  | PostWI Drain Preset | OMR_FINS.EXT.D32323 | D32323 | D32323
AI | N_PRE_PRT4_PREWASH_WTOT_AI |  | PreWash Water Total | OMR_FINS.EXT.D32532 | D32532 | D32532
AI | N_PRE_PRT4_PREWASH_WTOT |  | (NGC) PreWash Water Total | OMR_FINS.EXT.D32532 | D32532 | D32532
AI | N_PRE_PRT2_POSTWII_WATER_SP_AI |  | PRT2 PostWII Water SP | OMR_FINS.EXT.D32228 | D32228 | D32228
AI | N_PRE_PRT4_POSTWI_WTOT_AI |  | PostW I Water Total | OMR_FINS.EXT.D32536 | D32536 | D32536
AI | N_PRE_POSTW1_4_CAUSTIC_SP |  | PRT4 POST W1 CAUSTIC S.P | OMR_FINS.EXT.D32560 | D32560 | D32560
AI | N_PRE_POSTW1_4_CAUSTIC_TOT | N_PRE_POSTW1_4_CAUSTIC_TOTAL | PRT4 POST W1 TOTAL CAUSTIC | OMR_FINS.EXT.D32564 | D32564 | D32564
AI | N_PRE_POSTW1_4_STEP | N_PRE_POSTW1_4_FN |  | OMR_FINS.EXT.D32500 | D32500 | D32500
AI | N_PRE_PRT4_POSTWI_WTOT |  | (NGC) PostW I Water Total | OMR_FINS.EXT.D32536 | D32536 | D32536
AI | N_PRE_POSTW1_4_TIME_SP1 |  | (NGC) Time Preset | OMR_FINS.EXT.D32546 | D32546 | D32546
AI | N_PRE_PRT4_POSTWI_WATER_SP_AI |  | PRT4 PostWI Water SP | OMR_FINS.EXT.D32526 | D32526 | D32526
AI | N_PRE_POSTW1_4_TIME_SP1_AI |  | Time Preset | OMR_FINS.EXT.D32546 | D32546 | D32546
AI | N_PRE_PRT2_POSTWII_WTOT |  | (NGC) PostW II Water Total | OMR_FINS.EXT.D32238 | D32238 | D32238
AI | N_PRE_PRT4_POSTWI_WATER_SP |  | (NGC) PRT4 PostWI Water SP | OMR_FINS.EXT.D32526 | D32526 | D32526
AI | N_PRE_POSTW1_4_TIME_SP2 |  | (NGC) PostWI Drain Preset | OMR_FINS.EXT.D32523 | D32523 | D32523
AI | N_PRE_POSTW1_4_TIME_SP2_AI |  | PostWI Drain Preset | OMR_FINS.EXT.D32523 | D32523 | D32523
AI | N_PRE_PRT2_POSTWII_WTOT_AI |  | PostW II Water Total | OMR_FINS.EXT.D32238 | D32238 | D32238
AI | N_PRE_POSTW3_2_TIME_SP1 |  | (NGC) Time Preset | OMR_FINS.EXT.D32248 | D32248 | D32248
AI | N_PRE_POSTW3_2_STEP | N_PRE_POSTW3_2_FN |  | OMR_FINS.EXT.D32200 | D32200 | D32200
AI | N_PRE_PRT4_POSTWII_WTOT_AI |  | PostW II Water Total | OMR_FINS.EXT.D32538 | D32538 | D32538
AI | N_PRE_PRT4_POSTWII_WTOT |  | (NGC) PostW II Water Total | OMR_FINS.EXT.D32538 | D32538 | D32538
AI | N_PRE_POSTW2_1_CAUSTIC_SP |  | PRT1 POST W2 CAUSTIC S.P | OMR_FINS.EXT.D32161 | D32161 | D32161
AI | N_PRE_PRT4_POSTWII_WATER_SP_AI |  | PRT4 PostWII Water SP | OMR_FINS.EXT.D32528 | D32528 | D32528
AI | N_PRE_PRT4_POSTWII_WATER_SP |  | (NGC) PRT4 PostWII Water SP | OMR_FINS.EXT.D32528 | D32528 | D32528
AI | DEMIN_DURATION_TIMER |  |  | OMR_FINS.EXT.D365 | D365 | D365
AI | N_PRE_PRT4_POSTWIII_WTOT_AI |  | PostW III Water Total | OMR_FINS.EXT.D32540 | D32540 | D32540
AI | N_PRE_PRT4_POSTWIII_WTOT |  | (NGC) PostW III Water Total | OMR_FINS.EXT.D32540 | D32540 | D32540
AI | N_PRE_PRT4_POSTWIII_WATER_SP |  | (NGC) PRT4 PostWIII Water SP | OMR_FINS.EXT.D32530 | D32530 | D32530
AI | SETTLING_TANK4_COOK_EXT |  | Settling Tank 4 Cook Number to EXT. PLC | OMR_FINS.EXT.D79@BCD | D79@BCD | D79
AI | N_PRE_PRT4_POSTW4_WTOT_AI |  | PRT4 PostW 4 Water Total | OMR_FINS.EXT.D32556 | D32556 | D32556
AI | N_PRE_POSTW2_1_CAUSTIC_TOT | N_PRE_POSTW2_1_CAUSTIC_TOTAL | PRT1 POST W2 TOTAL CAUSTIC | OMR_FINS.EXT.D32165 | D32165 | D32165
AI | DEMIN_STANDARD_TIME_1_AI | DEMIN_STANDARD_TIME_CA |  | OMR_FINS.EXT.D350 | D350 | D350
AI | DEMIN_STANDARD_TIME_2_AI |  |  | OMR_FINS.EXT.D351 | D351 | D351
AI | N_PRE_PRT2_POSTWI_WATER_SP |  | (NGC) PRT2 PostWI Water SP | OMR_FINS.EXT.D32226 | D32226 | D32226
AI | DEMIN_STANDARD_TIME_AI |  |  | OMR_FINS.EXT.D345 | D345 | D345
AI | N_PRE_PRT2_POSTWI_WATER_SP_AI |  | PRT2 PostWI Water SP | OMR_FINS.EXT.D32226 | D32226 | D32226
AI | N_PRE_PRT4_POSTW4_WTOT |  | (NGC) PRT4 PostW 4 Water Total | OMR_FINS.EXT.D32556 | D32556 | D32556
AI | N_PRE_PRT2_POSTWI_WTOT |  | (NGC) PostW I Water Total | OMR_FINS.EXT.D32236 | D32236 | D32236
AI | N_PRE_PRT4_POSTW4_WATER_SP_AI |  | PRT4 PostW4 Water SP | OMR_FINS.EXT.D32554 | D32554 | D32554
AI | N_PRE_PRT4_POSTW4_WATER_SP |  | (NGC) PRT4 PostW4 Water SP | OMR_FINS.EXT.D32554 | D32554 | D32554
AI | N_PRE_PRT4_MINLEVEL_WADDITION |  | (NGC) Level % | OMR_FINS.EXT.D32513 | D32513 | D32513
AI | N_PRE_POSTW2_1_STEP | N_PRE_POSTW2_1_FN |  | OMR_FINS.EXT.D32100 | D32100 | D32100
AI | SETTLING_TANK3_COOK_EXT |  | Settling Tank 3 Cook Number to EXT. PLC | OMR_FINS.EXT.D78@BCD | D78@BCD | D78
AI | N_PRE_PRT2_POSTWI_WTOT_AI |  | PostW I Water Total | OMR_FINS.EXT.D32236 | D32236 | D32236
AI | N_PRE_POSTW2_1_TIME_SP1 |  | (NGC) Time Preset | OMR_FINS.EXT.D32147 | D32147 | D32147
AI | N_PRE_POSTW2_1_TIME_SP1_AI |  | Time Preset | OMR_FINS.EXT.D32147 | D32147 | D32147
AI | N_PRE_POSTW2_1_TIME_SP2 |  | (NGC) PostWII Drain Preset | OMR_FINS.EXT.D32124 | D32124 | D32124
AI | N_PRE_POSTW2_1_TIME_SP2_AI |  | PostWII Drain Preset | OMR_FINS.EXT.D32124 | D32124 | D32124
AI | N_PRE_POSTW2_2_CAUSTIC_SP |  | PRT2 POST W2 CAUSTIC S.P | OMR_FINS.EXT.D32261 | D32261 | D32261
AI | N_PRE_POSTW2_2_CAUSTIC_TOT | N_PRE_POSTW2_2_CAUSTIC_TOTAL | PRT2 POST W2 TOTAL CAUSTIC | OMR_FINS.EXT.D32265 | D32265 | D32265
AI | EVAP_DURATION_TIMER |  |  | OMR_FINS.EXT.D366 | D366 | D366
AI | SETTLING_TANK2_COOK_EXT |  | Settling Tank 2 Cook Number to EXT. PLC | OMR_FINS.EXT.D77@BCD | D77@BCD | D77
AI | N_PRE_POSTW2_2_STEP | N_PRE_POSTW2_2_FN |  | OMR_FINS.EXT.D32200 | D32200 | D32200
AI | N_PRE_POSTW2_2_TIME_SP1 |  | (NGC) Time Preset | OMR_FINS.EXT.D32247 | D32247 | D32247
AI | N_PRE_POSTW2_2_TIME_SP1_AI |  | Time Preset | OMR_FINS.EXT.D32247 | D32247 | D32247
AI | N_PRE_PRT4_AD_TOTAL_AI |  | PRT4 Total Acid | OMR_FINS.EXT.D32506@BCD | D32506@BCD | D32506
AI | N_PRE_PRT2_PREWASH_WTOT |  | (NGC) PreWash Water Total | OMR_FINS.EXT.D32232 | D32232 | D32232
AI | N_PRE_POSTW2_2_TIME_SP2 |  | (NGC) PostWII Drain Preset | OMR_FINS.EXT.D32224 | D32224 | D32224
AI | N_PRE_POSTW2_2_TIME_SP2_AI |  | PostWII Drain Preset | OMR_FINS.EXT.D32224 | D32224 | D32224
AI | SETTLING_TANK1_COOK_EXT |  | Settling Tank 1 Cook Number to EXT. PLC | OMR_FINS.EXT.D76@BCD | D76@BCD | D76
AI | N_PRE_PRT4_AD_TOTAL |  | (NGC) PRT4 Total Acid | OMR_FINS.EXT.D32506@BCD | D32506@BCD | D32506
AI | N_PRE_PRT2_PREWASH_WTOT_AI |  | PreWash Water Total | OMR_FINS.EXT.D32232 | D32232 | D32232
AI | N_PRE_PRT4_AD_SP_AI |  | PRT4 Acid SP | OMR_FINS.EXT.D32518 | D32518 | D32518
AI | N_PRE_POSTW2_3_CAUSTIC_SP |  | PRT3 POST W2 CAUSTIC S.P | OMR_FINS.EXT.D32361 | D32361 | D32361
AI | N_PRE_POSTW2_3_CAUSTIC_TOT | N_PRE_POSTW2_3_CAUSTIC_TOTAL | PRT3 POST W1 TOTAL CAUSTIC | OMR_FINS.EXT.D32365 | D32365 | D32365
AI | N_PRE_PRT4_AD_SP |  | (NGC) PRT4 Acid SP | OMR_FINS.EXT.D32518 | D32518 | D32518
AI | N_PRE_POSTW2_3_STEP | N_PRE_POSTW2_3_FN |  | OMR_FINS.EXT.D32300 | D32300 | D32300
AI | N_PRE_PRT2_SEQ_TIM_PRE |  | (NGC) Time Preset Value | OMR_FINS.EXT.D32201 | D32201 | D32201
AI | N_PRE_POSTW2_3_TIME_SP1 |  | (NGC) Time Preset | OMR_FINS.EXT.D32347 | D32347 | D32347
AI | N_PRE_PRT4_ACID_WTOT_AI |  | PRT4 Acid Wash Water Total (L) | OMR_FINS.EXT.D32534 | D32534 | D32534
AI | N_PRE_PRT4_ACID_WTOT |  | (NGC) PRT4 Acid Wash Water Total (L) | OMR_FINS.EXT.D32534 | D32534 | D32534
AI | N_PRE_POSTW2_3_TIME_SP1_AI |  | Time Preset | OMR_FINS.EXT.D32347 | D32347 | D32347
AI | N_PRE_PRT2_SEQ_TIM_PRE_AI |  | Time Preset Value | OMR_FINS.EXT.D32201 | D32201 | D32201
AI | N_PRE_POSTW2_3_TIME_SP2 |  | (NGC) PostWII Drain Preset | OMR_FINS.EXT.D32324 | D32324 | D32324
AI | N_PRE_POSTW2_3_TIME_SP2_AI |  | PostWII Drain Preset | OMR_FINS.EXT.D32324 | D32324 | D32324
AI | N_PRE_POSTW3_2_CAUSTIC_TOT | N_PRE_POSTW3_2_CAUSTIC_TOTAL | PRT2 POST W3 TOTAL CAUSTIC | OMR_FINS.EXT.D32266 | D32266 | D32266
AI | N_PRE_POSTW3_2_CAUSTIC_SP |  | PRT2 POST W3 CAUSTIC S.P | OMR_FINS.EXT.D32262 | D32262 | D32262
AI | N_PRE_POSTW2_4_CAUSTIC_SP |  | PRT4 POST W2 CAUSTIC S.P | OMR_FINS.EXT.D32561 | D32561 | D32561
AI | N_PRE_POSTW2_4_CAUSTIC_TOT | N_PRE_POSTW2_4_CAUSTIC_TOTAL | PRT4 POST W2 TOTAL CAUSTIC | OMR_FINS.EXT.D32565 | D32565 | D32565
AI | DY_OF_MONTH |  |  | OMR_FINS.EXT.D32198 | D32198 | D32198
AI | N_PRE_POSTW2_4_STEP | N_PRE_POSTW2_4_FN |  | OMR_FINS.EXT.D32500 | D32500 | D32500
AI | N_PRE_POSTW2_4_TIME_SP1 |  | (NGC) Time Preset | OMR_FINS.EXT.D32547 | D32547 | D32547
AI | N_PRE_POSTW3_1_TIME_SP2_AI |  | PostWIII Drain Preset | OMR_FINS.EXT.D32125 | D32125 | D32125
AI | N_PRE_POSTW3_1_TIME_SP2 |  | (NGC) PostWIII Drain Preset | OMR_FINS.EXT.D32125 | D32125 | D32125
AI | N_PRE_PRT3_SEQ_TIM_PRE_AI |  | Time Preset Value | OMR_FINS.EXT.D32301 | D32301 | D32301
AI | N_PRE_PRT3_SEQ_TIM_PRE |  | (NGC) Time Preset Value | OMR_FINS.EXT.D32301 | D32301 | D32301
AI | N_PRE_PRT3_PREWASH_WTOT_AI |  | PreWash Water Total | OMR_FINS.EXT.D32332 | D32332 | D32332
AI | N_PRE_PRT3_PREWASH_WTOT |  | (NGC) PreWash Water Total | OMR_FINS.EXT.D32332 | D32332 | D32332
AI | N_PRE_POSTW2_4_TIME_SP1_AI |  | Time Preset | OMR_FINS.EXT.D32547 | D32547 | D32547
AI | N_PRE_PRT3_POSTWI_WTOT_AI |  | PostW I Water Total | OMR_FINS.EXT.D32336 | D32336 | D32336
AI | N_PRE_PRT3_POSTWI_WTOT |  | (NGC) PostW I Water Total | OMR_FINS.EXT.D32336 | D32336 | D32336
AI | N_PRE_PRT3_POSTWI_WATER_SP_AI |  | PRT3 PostWI Water SP | OMR_FINS.EXT.D32326 | D32326 | D32326
AI | N_PRE_PRT3_POSTWI_WATER_SP |  | (NGC) PRT3 PostWI Water SP | OMR_FINS.EXT.D32326 | D32326 | D32326
AI | PRT1_ACID_SP_RIK |  | PRT1 Acid SP | OMR_FINS.EXT.D31460 | D31460 | D31460
AI | N_PRE_PRT3_POSTWII_WTOT_AI |  | PostW II Water Total | OMR_FINS.EXT.D32338 | D32338 | D32338
AI | N_PRE_PRT3_POSTWII_WTOT |  | (NGC) PostW II Water Total | OMR_FINS.EXT.D32338 | D32338 | D32338
AI | N_PRE_PRT3_POSTWII_WATER_SP_AI |  | PRT3 PostWII Water SP | OMR_FINS.EXT.D32328 | D32328 | D32328
AI | N_PRE_PRT3_POSTWII_WATER_SP |  | (NGC) PRT3 PostWII Water SP | OMR_FINS.EXT.D32328 | D32328 | D32328
AI | N_PRE_POSTW3_1_TIME_SP1_AI |  | Time Preset | OMR_FINS.EXT.D32148 | D32148 | D32148
AI | N_PRE_PRT3_POSTWIII_WTOT_AI |  | PostW III Water Total | OMR_FINS.EXT.D32340 | D32340 | D32340
AI | N_PRE_PRT3_POSTWIII_WTOT |  | (NGC) PostW III Water Total | OMR_FINS.EXT.D32340 | D32340 | D32340
AI | N_PRE_PRT3_POSTWIII_WATER_SP |  | (NGC) PRT3 PostWIII Water SP | OMR_FINS.EXT.D32330 | D32330 | D32330
AI | PRT1_KPI_1 | PRT1_KPI_1_CALC | PRT #1 STEP NUMBER | OMR_FINS.EXT.D32100 | D32100 | D32100
AI | N_PRE_POSTW3_1_TIME_SP1 |  | (NGC) Time Preset | OMR_FINS.EXT.D32148 | D32148 | D32148
AI | N_PRE_PRT3_POSTW4_WTOT_AI |  | PRT3 PostW 4 Water Total | OMR_FINS.EXT.D32356 | D32356 | D32356
AI | N_PRE_PRT3_POSTW4_WTOT |  | (NGC) PRT3 PostW 4 Water Total | OMR_FINS.EXT.D32356 | D32356 | D32356
AI | N_PRE_PRT3_POSTW4_WATER_SP_AI |  | PRT3 PostW4 Water SP | OMR_FINS.EXT.D32354 | D32354 | D32354
AI | N_PRE_PRT3_POSTW4_WATER_SP |  | (NGC) PRT3 PostW4 Water SP | OMR_FINS.EXT.D32354 | D32354 | D32354
AI | N_PRE_PRT3_ACID_WTOT |  | (NGC) PRT3 Acid Wash Water Total (L) | OMR_FINS.EXT.D32334 | D32334 | D32334
AI | N_PRE_POSTW3_1_STEP | N_PRE_POSTW3_1_FN |  | OMR_FINS.EXT.D32100 | D32100 | D32100
AI | N_PRE_PRT3_MINLEVEL_WADDITION |  | (NGC) Level % | OMR_FINS.EXT.D32313 | D32313 | D32313
AI | N_PRE_POSTW2_4_TIME_SP2 |  | (NGC) PostWII Drain Preset | OMR_FINS.EXT.D32524 | D32524 | D32524
AI | N_PRE_PRT3_ACID_WTOT_AI |  | PRT3 Acid Wash Water Total (L) | OMR_FINS.EXT.D32334 | D32334 | D32334
AI | N_PRE_POSTW2_4_TIME_SP2_AI |  | PostWII Drain Preset | OMR_FINS.EXT.D32524 | D32524 | D32524
AI | N_PRE_PRT3_AD_SP |  | (NGC) PRT3 Acid SP | OMR_FINS.EXT.D32318 | D32318 | D32318
AI | N_PRE_PRT3_AD_SP_AI |  | PRT3 Acid SP | OMR_FINS.EXT.D32318 | D32318 | D32318
AI | PUSH_BUTTON_ANALOG |  |  | OMR_FINS.EXT.D31315@BCD | D31315@BCD | D31315
AI | N_PRE_PRT3_AD_TOTAL |  | (NGC) PRT3 Total Acid | OMR_FINS.EXT.D32306@BCD | D32306@BCD | D32306
AI | N_PRE_PRT3_AD_TOTAL_AI |  | PRT3 Total Acid | OMR_FINS.EXT.D32306@BCD | D32306@BCD | D32306
AI | N_PRE_POSTW3_1_CAUSTIC_TOT | N_PRE_POSTW3_1_CAUSTIC_TOTAL | PRT1 POST W3 TOTAL CAUSTIC | OMR_FINS.EXT.D32166 | D32166 | D32166
AI | N_PRE_POSTW3_1_CAUSTIC_SP |  | PRT1 POST W3 CAUSTIC S.P | OMR_FINS.EXT.D32162 | D32162 | D32162
AI | N_PRE_POSTW4_3_TIME_SP2 |  | (NGC) PostW4 Drain Preset | OMR_FINS.EXT.D32353 | D32353 | D32353
AI | N_PRE_LIT4002_RIK |  | Pretreatment Tank Level | OMR_FINS.EXT.D32668 | D32668 | D32668
AI | CAUSTIC_TO_AUTOJET | USF_CAUSTIC_VOLUME | Caustic to Autojet for CIP | OMR_FINS.EXT.D32458 | D32458 | D32458
AI | EXT_TEMP_12_DELTA |  | EXT H/E 1&2 Outlet Inlet Delta | OMR_FINS.EXT.D604 | D604 | D604
AI | N_PRE_PRT1_PW2_TOT |  | PRT1 Post Wash 2 Totalizer | OMR_FINS.EXT.W30@BCD | W30@BCD | W30
AI | N_PRE_PRT2_PW2_TOT |  | PRT2 Post Wash 2 Totalizer | OMR_FINS.EXT.W31@BCD | W31@BCD | W31
AI | N_PRE_PRT3_PW2_TOT |  | PRT3 Post Wash 2 Totalizer | OMR_FINS.EXT.W32@BCD | W32@BCD | W32
AI | N_PRE_PRT4_PW2_TOT |  | PRT4 Post Wash 2 Totalizer | OMR_FINS.EXT.W33@BCD | W33@BCD | W33
AI | N_PRE_PRT1_PW2_PRV_TOT |  | PRT1 Post Wash 2 Previous Total | OMR_FINS.EXT.W34@BCD | W34@BCD | W34
AI | N_PRE_PRT2_PW2_PRV_TOT |  | PRT2 Post Wash 2 Previous Total | OMR_FINS.EXT.W35@BCD | W35@BCD | W35
AI | N_PRE_PRT3_PW2_PRV_TOT |  | PRT3 Post Wash 2 Previous Total | OMR_FINS.EXT.W36@BCD | W36@BCD | W36
AI | N_PRE_PRT4_PW2_PRV_TOT |  | PRT4 Post Wash 2 Previous Total | OMR_FINS.EXT.W37@BCD | W37@BCD | W37
AI | EXT1_3RD_COOK_TIME |  | EXT#1 3rd Cook Time Remaining | OMR_FINS.EXT.C25@BCD | C25@BCD | C25
AI | EXT1_4TH_COOK_TIME |  | EXT#1 4th Cook Time Remaining | OMR_FINS.EXT.C28@BCD | C28@BCD | C28
AI | EXT2_4TH_COOK_TIME |  | EXT#2 4th Cook Time Remaining | OMR_FINS.EXT.C63@BCD | C63@BCD | C63
AI | EXT2_3RD_COOK_TIME |  | EXT#2 3rd Cook Time Remaining | OMR_FINS.EXT.C60@BCD | C60@BCD | C60
AI | EXT3_3RD_COOK_TIME |  | EXT#3 3rd Cook Time Remaining | OMR_FINS.EXT.C112@BCD | C112@BCD | C112
AI | EXT3_4TH_COOK_TIME |  | EXT#3 4th Cook Time Remaining | OMR_FINS.EXT.C116@BCD | C116@BCD | C116
AI | EXT4_3RD_COOK_TIME |  | EXT#4 3rd Cook Time Remaining | OMR_FINS.EXT.C149@BCD | C149@BCD | C149
AI | EXT4_4TH_COOK_TIME |  | EXT#4 4th Cook Time Remaining | OMR_FINS.EXT.C136@BCD | C136@BCD | C136
AI | EXT1_2ND_COOK_TIME |  | EXT#1 2nd Cook Time Remaining | OMR_FINS.EXT.C21@BCD | C21@BCD | C21
AI | EXT1_1ST_COOK_TIME |  | EXT#1 1st Cook Time Remaining | OMR_FINS.EXT.C2@BCD | C2@BCD | C2
AI | EXT2_1ST_COOK_TIME |  | EXT#1 1st Cook Time Remaining | OMR_FINS.EXT.C2@BCD | C2@BCD | C2
AI | EXT3_1ST_COOK_TIME |  | EXT#3 1st Cook Time Remaining | OMR_FINS.EXT.C104@BCD | C104@BCD | C104
AI | EXT4_1ST_COOK_TIME |  | EXT#4 1st Cook Time Remaining | OMR_FINS.EXT.C124@BCD | C124@BCD | C124
AI | EXT2_2ND_COOK_TIME |  | EXT#2 2nd Cook Time Remaining | OMR_FINS.EXT.C57@BCD | C57@BCD | C57
AI | EXT3_2ND_COOK_TIME |  | EXT#3 2nd Cook Time Remaining | OMR_FINS.EXT.C108@BCD | C108@BCD | C108
AI | EXT4_2ND_COOK_TIME |  | EXT#4 2nd Cook Time Remaining | OMR_FINS.EXT.C128@BCD | C128@BCD | C128
AI | EXT_TEMP_34_DELTA |  | EXT H/E 3&4 Outlet Inlet Delta | OMR_FINS.EXT.D605 | D605 | D605
AI | EXT1_1ST_2HE_ON_TIME | EXT1_1ST_2HE_ON_TIME_MIN | EXT#1 1st Heatup Steam On Time (2 H/E) | OMR_FINS.EXT.C11@BCD | C11@BCD | C11
AI | EXT2_1ST_2HE_ON_TIME | EXT2_1ST_2HE_ON_TIME_MIN | EXT#2 1st Heatup Steam On Time (2 H/E) | OMR_FINS.EXT.C12@BCD | C12@BCD | C12
AI | EXT3_1ST_2HE_ON_TIME | EXT3_1ST_2HE_ON_TIME_MIN | EXT#3 1st Heatup Steam On Time (2 H/E) | OMR_FINS.EXT.C13@BCD | C13@BCD | C13
AI | EXT4_1ST_2HE_ON_TIME | EXT4_1ST_2HE_ON_TIME_MIN | EXT#4 1st Heatup Steam On Time (2 H/E) | OMR_FINS.EXT.C14@BCD | C14@BCD | C14
AI | EXT_HE1_ON_TIME | EXT_HE1_ON_TIME_CA1 | EXT H/E #1 Steam On Time | OMR_FINS.EXT.H31@BCD | H31@BCD | H31
AI | EXT_HE2_ON_TIME | EXT_HE2_ON_TIME_CA1 | EXT H/E #2 Steam On Time | OMR_FINS.EXT.H32@BCD | H32@BCD | H32
AI | EXT_1_1_TOTAL_FILL | EXT_1_1_TOTAL_FILL_CA | EXT #1 1st Cook Water Fill Total | OMR_FINS.EXT.H36 | H36 | H36
AI | CAUSTIC_SYS_TOTAL_PRT_TST | CAUSTIC_SYS_TOTAL_PRT_TOT |  | OMR_FINS.EXT.D32415 | D32415 | D32415
AI | CAUSTIC_SYS_TOTAL_TST | CAUSTIC_SYS_TOTAL_TOT |  | OMR_FINS.EXT.D32414 | D32414 | D32414
AO | N_PRE_PRT3_AD_TOTAL_AO |  | PRT3 Total Acid | OMR_FINS.EXT.D32306@BCD | D32306@BCD | D32306
AO | N_PRE_POSTW3_1_CAUSTIC_SP_AO |  |  | OMR_FINS.EXT.D1422 | D1422 | D1422
AO | N_PRE_PRT3_AD_SP_AO |  | PRT3 Acid SP | OMR_FINS.EXT.D32318 | D32318 | D32318
AO | N_PRE_POSTW3_1_CAUSTIC_AO |  |  | OMR_FINS.EXT.D32162@BCD | D32162@BCD | D32162
AO | N_PRE_POSTW2_4_TIME_SP2_AO |  | PostWII Drain Preset | OMR_FINS.EXT.D32524 | D32524 | D32524
AO | N_PRE_PRT3_ACID_WTOT_AO |  | PRT3 Acid Wash Water Total (L) | OMR_FINS.EXT.D32334 | D32334 | D32334
AO | N_PRE_POSTW2_4_TIME_SP1_AO |  | Time Preset | OMR_FINS.EXT.D32547 | D32547 | D32547
AO | N_PRE_PRT3_POSTW4_WATER_SP_AO |  | PRT3 PostW4 Water SP | OMR_FINS.EXT.D32354 | D32354 | D32354
AO | N_PRE_PRT3_POSTW4_WTOT_AO |  | PRT3 PostW 4 Water Total | OMR_FINS.EXT.D32356 | D32356 | D32356
AO | N_PRE_PRT3_POSTWIII_WTOT_AO |  | PostW III Water Total | OMR_FINS.EXT.D32340 | D32340 | D32340
AO | N_PRE_PRT3_POSTWII_WATER_SP_AO |  | PRT3 PostWII Water SP | OMR_FINS.EXT.D32328 | D32328 | D32328
AO | N_PRE_PRT3_POSTWII_WTOT_AO |  | PostW II Water Total | OMR_FINS.EXT.D32338 | D32338 | D32338
AO | N_PRE_POSTW3_1_TIME_SP1_AO |  | Time Preset | OMR_FINS.EXT.D32148@bcd | D32148@bcd | D32148
AO | N_PRE_PRT3_POSTWI_WATER_SP_AO |  | PRT3 PostWI Water SP | OMR_FINS.EXT.D32326 | D32326 | D32326
AO | N_PRE_PRT3_POSTWI_WTOT_AO |  | PostW I Water Total | OMR_FINS.EXT.D32336 | D32336 | D32336
AO | N_PRE_PRT3_PREWASH_WTOT_AO |  | PreWash Water Total | OMR_FINS.EXT.D32332 | D32332 | D32332
AO | N_PRE_PRT3_SEQ_TIM_PRE_AO |  | Time Preset Value | OMR_FINS.EXT.D32301 | D32301 | D32301
AO | N_PRE_POSTW3_1_TIME_SP2_AO |  | PostWIII Drain Preset | OMR_FINS.EXT.D32125 | D32125 | D32125
AO | N_PRE_POSTW2_4_CAUSTIC_SP_AO |  |  | OMR_FINS.EXT.D1421 | D1421 | D1421
AO | N_PRE_POSTW3_2_CAUSTIC_AO |  |  | OMR_FINS.EXT.D32262@BCD | D32262@BCD | D32262
AO | N_PRE_POSTW2_4_CAUSTIC_AO |  |  | OMR_FINS.EXT.D32561@BCD | D32561@BCD | D32561
AO | N_PRE_PRT2_SEQ_TIM_PRE_AO |  | Time Preset Value | OMR_FINS.EXT.D32201 | D32201 | D32201
AO | N_PRE_POSTW3_2_CAUSTIC_SP_AO |  |  | OMR_FINS.EXT.D1423 | D1423 | D1423
AO | N_PRE_POSTW2_3_TIME_SP2_AO |  | PostWII Drain Preset | OMR_FINS.EXT.D32324 | D32324 | D32324
AO | N_PRE_POSTW2_3_TIME_SP1_AO |  | Time Preset | OMR_FINS.EXT.D32347 | D32347 | D32347
AO | N_PRE_PRT4_ACID_WTOT_AO |  | PRT4 Acid Wash Water Total (L) | OMR_FINS.EXT.D32534 | D32534 | D32534
AO | N_PRE_POSTW2_3_CAUSTIC_SP_AO |  |  | OMR_FINS.EXT.D1420 | D1420 | D1420
AO | N_PRE_PRT4_AD_SP_AO |  | PRT4 Acid SP | OMR_FINS.EXT.D32518 | D32518 | D32518
AO | N_PRE_PRT2_PREWASH_WTOT_AO |  | PreWash Water Total | OMR_FINS.EXT.D32232 | D32232 | D32232
AO | N_PRE_POSTW2_3_CAUSTIC_AO |  |  | OMR_FINS.EXT.D32361@BCD | D32361@BCD | D32361
AO | EXT_HE1_HE2_ON_TIME_AO1 |  | Y Value (from calculation) | OMR_FINS.EXT.H33 | H33 | H33
AO | N_PRE_POSTW2_2_TIME_SP2_AO |  | PostWII Drain Preset | OMR_FINS.EXT.D32224 | D32224 | D32224
AO | EXT_1_1_TOTAL_FILL_AO |  | X Value (from SCADA calculation) | OMR_FINS.EXT.H34 | H34 | H34
AO | N_PRE_POSTW2_2_TIME_SP1_AO |  | Time Preset | OMR_FINS.EXT.D32247 | D32247 | D32247
AO | N_PRE_PRT4_AD_TOTAL_AO |  | PRT4 Total Acid | OMR_FINS.EXT.D32506@BCD | D32506@BCD | D32506
AO | N_PRE_POSTW2_2_CAUSTIC_SP_AO |  |  | OMR_FINS.EXT.D1419 | D1419 | D1419
AO | N_PRE_POSTW2_2_CAUSTIC_AO |  |  | OMR_FINS.EXT.D32261@BCD | D32261@BCD | D32261
AO | N_PRE_POSTW2_1_TIME_SP2_AO |  | PostWII Drain Preset | OMR_FINS.EXT.D32124 | D32124 | D32124
AO | N_PRE_POSTW2_1_TIME_SP1_AO |  | Time Preset | OMR_FINS.EXT.D32147 | D32147 | D32147
AO | N_PRE_PRT2_POSTWI_WTOT_AO |  | PostW I Water Total | OMR_FINS.EXT.D32236 | D32236 | D32236
AO | N_PRE_PRT4_POSTW4_WATER_SP_AO |  | PRT4 PostW4 Water SP | OMR_FINS.EXT.D32554 | D32554 | D32554
AO | N_PRE_PRT2_POSTWI_WATER_SP_AO |  | PRT2 PostWI Water SP | OMR_FINS.EXT.D32226 | D32226 | D32226
AO | DEMIN_STANDARD_TIME_AO |  |  | OMR_FINS.EXT.D345 | D345 | D345
AO | DEMIN_STANDARD_TIME_3_AO |  |  | OMR_FINS.EXT.D352 | D352 | D352
AO | DEMIN_STANDARD_TIME_2_AO |  |  | OMR_FINS.EXT.D351 | D351 | D351
AO | DEMIN_STANDARD_TIME_1_AO |  |  | OMR_FINS.EXT.D350 | D350 | D350
AO | N_PRE_PRT4_POSTW4_WTOT_AO |  | PRT4 PostW 4 Water Total | OMR_FINS.EXT.D32556 | D32556 | D32556
AO | N_PRE_POSTW2_1_CAUSTIC_SP_AO |  |  | OMR_FINS.EXT.D1418 | D1418 | D1418
AO | N_PRE_PRT4_POSTWIII_WTOT_AO |  | PostW III Water Total | OMR_FINS.EXT.D32540 | D32540 | D32540
AO | N_PRE_PRT4_POSTWII_WATER_SP_AO |  | PRT4 PostWII Water SP | OMR_FINS.EXT.D32528 | D32528 | D32528
AO | N_PRE_POSTW2_1_CAUSTIC_AO |  |  | OMR_FINS.EXT.D32161@BCD | D32161@BCD | D32161
AO | N_PRE_PRT4_POSTWII_WTOT_AO |  | PostW II Water Total | OMR_FINS.EXT.D32538 | D32538 | D32538
AO | N_PRE_PRT2_POSTWII_WTOT_AO |  | PostW II Water Total | OMR_FINS.EXT.D32238 | D32238 | D32238
AO | N_PRE_POSTW1_4_TIME_SP2_AO |  | PostWI Drain Preset | OMR_FINS.EXT.D32523 | D32523 | D32523
AO | N_PRE_POSTW1_4_TIME_SP1_AO |  | Time Preset | OMR_FINS.EXT.D32546 | D32546 | D32546
AO | N_PRE_PRT4_POSTWI_WATER_SP_AO |  | PRT4 PostWI Water SP | OMR_FINS.EXT.D32526 | D32526 | D32526
AO | N_PRE_POSTW1_4_CAUSTIC_SP_AO |  |  | OMR_FINS.EXT.D1417 | D1417 | D1417
AO | N_PRE_POSTW1_4_CAUSTIC_AO |  |  | OMR_FINS.EXT.D32560@BCD | D32560@BCD | D32560
AO | N_PRE_PRT2_POSTWII_WATER_SP_AO |  | PRT2 PostWII Water SP | OMR_FINS.EXT.D32228 | D32228 | D32228
AO | N_PRE_PRT4_POSTWI_WTOT_AO |  | PostW I Water Total | OMR_FINS.EXT.D32536 | D32536 | D32536
AO | N_PRE_POSTW1_3_TIME_SP2_AO |  | PostWI Drain Preset | OMR_FINS.EXT.D32323 | D32323 | D32323
AO | N_PRE_PRT4_PREWASH_WTOT_AO |  | PreWash Water Total | OMR_FINS.EXT.D32532 | D32532 | D32532
AO | N_PRE_PRT4_SEQ_TIM_PRE_AO |  | Time Preset Value | OMR_FINS.EXT.D32501 | D32501 | D32501
AO | N_PRE_POSTW1_3_TIME_SP1_AO |  | Time Preset | OMR_FINS.EXT.D32346 | D32346 | D32346
AO | N_PRE_POSTW1_3_CAUSTIC_SP_AO |  |  | OMR_FINS.EXT.D1416 | D1416 | D1416
AO | N_PRE_POSTW3_2_TIME_SP1_AO |  | Time Preset | OMR_FINS.EXT.D32248@bcd | D32248@bcd | D32248
AO | N_PRE_RHT2_EMPTY_SP_AO |  | Empty Level SP | OMR_FINS.EXT.D32211 | D32211 | D32211
AO | N_PRE_POSTW1_3_CAUSTIC_AO |  |  | OMR_FINS.EXT.D32360@BCD | D32360@BCD | D32360
AO | N_PRE_RHT3_EMPTY_SP_AO |  | Empty Level SP | OMR_FINS.EXT.D32311 | D32311 | D32311
AO | N_PRE_POSTW1_2_TIME_SP2_AO |  | PostWI Drain Preset | OMR_FINS.EXT.D32223 | D32223 | D32223
AO | COOK4_STANDARD_TIME_AO |  |  | OMR_FINS.EXT.D349 | D349 | D349
AO | N_PRE_RHT4_EMPTY_SP_AO |  | Empty Level SP | OMR_FINS.EXT.D32511 | D32511 | D32511
AO | N_PRE_POSTW1_2_TIME_SP1_AO |  | Time Preset | OMR_FINS.EXT.D32246 | D32246 | D32246
AO | N_PRE_POSTW1_2_CAUSTIC_SP_AO |  |  | OMR_FINS.EXT.D1415 | D1415 | D1415
AO | N_PRE_PRT2_POSTWIII_WTOT_AO |  | PostW III Water Total | OMR_FINS.EXT.D32240 | D32240 | D32240
AO | N_PRE_POSTW1_2_CAUSTIC_AO |  |  | OMR_FINS.EXT.D32260@BCD | D32260@BCD | D32260
AO | N_PRE_POSTW1_1_TIME_SP2_AO |  | PostWI Drain Preset | OMR_FINS.EXT.D32123 | D32123 | D32123
AO | N_PRE_PRT2_POSTW4_WTOT_AO |  | PRT2 PostW 4 Water Total | OMR_FINS.EXT.D32256 | D32256 | D32256
AO | N_PRE_RIND_DROP_1_TIME_SP_AO |  | 1 Time Preset | OMR_FINS.EXT.D32112 | D32112 | D32112
AO | N_PRE_POSTW1_1_TIME_SP1_AO |  | Time Preset | OMR_FINS.EXT.D32146 | D32146 | D32146
AO | N_PRE_POSTW1_1_CAUSTIC_AO |  |  | OMR_FINS.EXT.D32160@BCD | D32160@BCD | D32160
AO | N_PRE_PRT2_POSTW4_WATER_SP_AO |  | PRT2 PostW4 Water SP | OMR_FINS.EXT.D32254 | D32254 | D32254
AO | EVAP_STANDARD_TIME_AO |  |  | OMR_FINS.EXT.D346 | D346 | D346
AO | N_PRE_LIT_TK105_LOW_AO |  |  | OMR_FINS.EXT.D1431@bcd | D1431@bcd | D1431
AO | N_PRE_LIT_TK105_HI_AO |  |  | OMR_FINS.EXT.D1430@bcd | D1430@bcd | D1430
AO | N_PRE_LIT_TK105_AI |  |  | OMR_FINS.EXT.D32570@bcd | D32570@bcd | D32570
AO | N_PRE_LIT_2002_LOW_SP_AO |  | Low SP | OMR_FINS.EXT.D32244 | D32244 | D32244
AO | N_PRE_RIND_DROP_2_TIME_SP_AO |  | 2 Time Preset | OMR_FINS.EXT.D32212 | D32212 | D32212
AO | N_PRE_LIT_2002_HIGH_SP_AO |  | High SP | OMR_FINS.EXT.D32245 | D32245 | D32245
AO | N_PRE_LIT_2001_LOW_SP_AO |  | Low SP | OMR_FINS.EXT.D32242 | D32242 | D32242
AO | N_PRE_LIT_1002_LOW_SP_AO |  | Low SP | OMR_FINS.EXT.D32144 | D32144 | D32144
AO | N_PRE_LIT_1002_HIGH_SP_AO |  | High SP | OMR_FINS.EXT.D32145 | D32145 | D32145
AO | N_PRE_LIT_1001_LOW_SP_AO |  | Low SP | OMR_FINS.EXT.D32142 | D32142 | D32142
AO | N_PRE_LIT_120_LOW_SP_AO |  | Acid Low Flow | OMR_FINS.EXT.D32410 | D32410 | D32410
AO | N_PRE_LIT_120_HIGH_SP_AO |  | High SP | OMR_FINS.EXT.D32411 | D32411 | D32411
AO | N_PRE_RIND_DROP_3_TIME_SP_AO |  | 3 Time Preset | OMR_FINS.EXT.D32312 | D32312 | D32312
AO | N_PRE_LIT_120_AI_OLD_AO |  | Old Level | OMR_FINS.EXT.D32403 | D32403 | D32403
AO | N_PRE_LIT_120_AI_NEW_AO |  | New Level | OMR_FINS.EXT.D32402 | D32402 | D32402
AO | N_PRE_LIT_120_AI_IN_AO |  | Acid Initial Tank Level | OMR_FINS.EXT.D32407 | D32407 | D32407
AO | N_PRE_LIT_120_AI_DIFF_AO |  | Level Differential | OMR_FINS.EXT.D32404 | D32404 | D32404
AO | N_PRE_POSTW3_2_TIME_SP2_AO |  | PostWIII Drain Preset | OMR_FINS.EXT.D32225 | D32225 | D32225
AO | N_PRE_RIND_DROP_P1_LVL_SP_AO |  | RHT#1 Empty Level SP | OMR_FINS.EXT.D1450 | D1450 | D1450
AO | N_PRE_FIT_120_LOW_SP_AO |  | Low SP | OMR_FINS.EXT.D32412 | D32412 | D32412
AO | N_PRE_POSTW3_3_CAUSTIC_AO |  |  | OMR_FINS.EXT.D32362@BCD | D32362@BCD | D32362
AO | N_PRE_FIT_120_HIGH_SP_AO |  | High SP | OMR_FINS.EXT.D32413 | D32413 | D32413
AO | N_PRE_RIND_DROP_P2_LVL_SP_AO |  | RHT#2 Empty Level SP | OMR_FINS.EXT.D1451 | D1451 | D1451
AO | N_PRE_RIND_DROP_P3_LVL_SP_AO |  | RHT#3 Empty Level SP | OMR_FINS.EXT.D1452 | D1452 | D1452
AO | N_PRE_PRT2_AD_TOTAL_AO |  | PRT2 Total Acid | OMR_FINS.EXT.D32206@BCD | D32206@BCD | D32206
AO | STER_STANDARD_TIME_AO |  |  | OMR_FINS.EXT.D347 | D347 | D347
AO | N_PRE_PRT2_AD_SP_AO |  | PRT2 Acid SP | OMR_FINS.EXT.D32218 | D32218 | D32218
AO | N_PRE_DROP_EXT_P4_LVL_SP_AO |  | Empty Level SP | OMR_FINS.EXT.D32510 | D32510 | D32510
AO | N_PRE_DROP_EXT_P3_LVL_SP_AO |  | Empty Level SP | OMR_FINS.EXT.D32310 | D32310 | D32310
AO | N_PRE_PRT2_ACID_WTOT_AO |  | PRT2 Acid Wash Water Total (L) | OMR_FINS.EXT.D32234 | D32234 | D32234
AO | N_PRE_POSTW3_3_CAUSTIC_SP_AO |  |  | OMR_FINS.EXT.D1424 | D1424 | D1424
AO | N_PRE_DROP_EXT_P2_LVL_SP_AO |  | Empty Level SP | OMR_FINS.EXT.D32210 | D32210 | D32210
AO | N_PRE_DROP_EXT_P1_LVL_SP_AO |  | Empty Level SP | OMR_FINS.EXT.D32110 | D32110 | D32110
AO | N_PRE_DROP_EXT_4_TIME_SP1_AO |  | Time Preset | OMR_FINS.EXT.D32549 | D32549 | D32549
AO | N_PRE_RIND_DROP_P4_LVL_SP_AO |  | RHT#4 Empty Level SP | OMR_FINS.EXT.D1453 | D1453 | D1453
AO | N_PRE_DROP_EXT_3_TIME_SP1_AO |  | Time Preset | OMR_FINS.EXT.D32349 | D32349 | D32349
AO | N_PRE_STEP_P1_AO |  |  | OMR_FINS.EXT.D32100@BCD | D32100@BCD | D32100
AO | N_PRE_STEP_P2_AO |  |  | OMR_FINS.EXT.D32200@BCD | D32200@BCD | D32200
AO | N_PRE_STEP_P3_AO |  |  | OMR_FINS.EXT.D32300@BCD | D32300@BCD | D32300
AO | N_PRE_STEP_P4_AO |  |  | OMR_FINS.EXT.D32500@BCD | D32500@BCD | D32500
AO | N_PRE_DROP_EXT_2_TIME_SP1_AO |  | Time Preset | OMR_FINS.EXT.D32249 | D32249 | D32249
AO | N_PRE_TIME_REMAINING_P1_AO |  | PRT1 Time Remaining | OMR_FINS.EXT.D32152 | D32152 | D32152
AO | N_PRE_TIME_REMAINING_P2_AO |  | PRT2 Time Remaining | OMR_FINS.EXT.D32252 | D32252 | D32252
AO | N_PRE_TIME_REMAINING_P3_AO |  | PRT3 Time Remaining | OMR_FINS.EXT.D32352 | D32352 | D32352
AO | N_PRE_PRT1_SEQ_TIM_PRE_AO |  | Time Preset Value | OMR_FINS.EXT.D32101 | D32101 | D32101
AO | N_PRE_DROP_EXT_1_TIME_SP1_AO |  | Time Preset | OMR_FINS.EXT.D32149 | D32149 | D32149
AO | N_PRE_TIME_REMAINING_P4_AO |  | PRT4 Time Remaining | OMR_FINS.EXT.D32552 | D32552 | D32552
AO | N_PRE_TOT_W_FLOW_AO |  | Acid Flow Totalizer SP | OMR_FINS.EXT.D31244 | D31244 | D31244
AO | N_PRE_PRT1_PREWASH_WTOT_AO |  | PreWash Water Total | OMR_FINS.EXT.D32132 | D32132 | D32132
AO | EXT1_HU_TEMP_STPT_1ST_AO_MOD |  | Modified 1st COOK HU Temp Out to PLC | OMR_FINS.EXT.D1444 | D1444 | D1444
AO | EXT1_HU_TEMP_STPT_2ND_AO_MOD |  | Modified 2nd COOK HU Temp Out to PLC | OMR_FINS.EXT.D1445 | D1445 | D1445
AO | N_PRE_POSTW3_3_TIME_SP1_AO |  | Time Preset | OMR_FINS.EXT.D32348@bcd | D32348@bcd | D32348
AO | EXT1_HU_TEMP_STPT_3RD_AO_MOD |  | Modified 3rd COOK HU Temp Out to PLC | OMR_FINS.EXT.D1446 | D1446 | D1446
AO | EXT1_HU_TEMP_STPT_4TH_AO_MOD |  | Modified 4th COOK HU Temp Out to PLC | OMR_FINS.EXT.D1447 | D1447 | D1447
AO | N_PRE_ACID_TOT_CALC_AO |  | Total Acid Calculated l/s | OMR_FINS.EXT.D32408 | D32408 | D32408
AO | N_PRE_ACID_FLOW_CALC_AO |  | Total Acid Calculated l/m | OMR_FINS.EXT.D32400 | D32400 | D32400
AO | N_PRE_ACID_4_WATER_SP_AO |  |  | OMR_FINS.EXT.D1429 | D1429 | D1429
AO | N_PRE_ACID_4_VOL_SP_SIM_CA_AO |  |  | OMR_FINS.EXT.D32518 | D32518 | D32518
AO | N_PRE_ACID_4_TIME_SP2_AO |  | Acid Drain Preset | OMR_FINS.EXT.D32522 | D32522 | D32522
AO | STEAM_PRESSURE_TO_EXTRACTORS |  |  | OMR_FINS.EXT.D984 | D984 | D984
AO | N_PRE_ACID_4_TIME_SP1_AO |  | Time Preset | OMR_FINS.EXT.D32550 | D32550 | D32550
AO | N_PRE_PRT1_POSTWI_WTOT_AO |  | PostW I Water Total | OMR_FINS.EXT.D32136 | D32136 | D32136
AO | N_PRE_PRT1_POSTWI_WATER_SP_AO |  | PRT1 PostWI Water SP | OMR_FINS.EXT.D32126 | D32126 | D32126
AO | N_PRE_ACID_3_WATER_SP_AO |  |  | OMR_FINS.EXT.D1428 | D1428 | D1428
AO | N_PRE_ACID_3_VOL_SP_SIM_CA_AO |  |  | OMR_FINS.EXT.D32318 | D32318 | D32318
AO | N_PRE_ACID_3_TIME_SP2_AO |  | Acid Drain Preset | OMR_FINS.EXT.D32322 | D32322 | D32322
AO | N_PRE_ACID_3_TIME_SP1_AO |  | Time Preset | OMR_FINS.EXT.D32350 | D32350 | D32350
AO | N_PRE_ACID_2_WATER_SP_AO |  |  | OMR_FINS.EXT.D1427 | D1427 | D1427
AO | N_PRE_ACID_2_VOL_SP_SIM_CA_AO |  |  | OMR_FINS.EXT.D32218 | D32218 | D32218
AO | N_PRE_PRT1_POSTWII_WTOT_AO |  | PostW II Water Total | OMR_FINS.EXT.D32138 | D32138 | D32138
AO | N_PRE_ACID_2_TIME_SP2_AO |  | Acid Drain Preset | OMR_FINS.EXT.D32222 | D32222 | D32222
AO | N_PRE_POSTW3_3_TIME_SP2_AO |  | PostWIII Drain Preset | OMR_FINS.EXT.D32325 | D32325 | D32325
AO | N_PRE_PRT1_POSTWII_WATER_SP_AO |  | PRT1 PostWII Water SP | OMR_FINS.EXT.D32128 | D32128 | D32128
AO | N_PRE_ACID_2_TIME_SP1_AO |  | Time Preset | OMR_FINS.EXT.D32250 | D32250 | D32250
AO | N_PRE_ACID_1_WATER_SP_AO |  |  | OMR_FINS.EXT.D1426 | D1426 | D1426
AO | N_PRE_ACID_1_VOL_SP_SIM_CA_AO |  | PRT1 ACID SP | OMR_FINS.EXT.D32118 | D32118 | D32118
AO | N_PRE_PRT1_POSTWIII_WTOT_AO |  | PostW III Water Total | OMR_FINS.EXT.D32140 | D32140 | D32140
AO | N_PRE_ACID_1_TIME_SP2_AO |  | Acid Drain Preset | OMR_FINS.EXT.D32122 | D32122 | D32122
AO | N_PRE_ACID_1_TIME_SP1_AO |  | Time Preset | OMR_FINS.EXT.D32150 | D32150 | D32150
AO | OSCIL_STANDARD_TIME_AO |  |  | OMR_FINS.EXT.D348 | D348 | D348
AO | N_PRE_POSTW3_4_CAUSTIC_AO |  |  | OMR_FINS.EXT.D32562@BCD | D32562@BCD | D32562
AO | UFHT2_LVL_TO_EXT |  | UFHT#2 Level to EXT PLC Pass Thru | OMR_FINS.EXT.D83 | D83 | D83
AO | N_PRE_PRT1_POSTW4_WTOT_AO |  | PostW 4 Water Total | OMR_FINS.EXT.D32156 | D32156 | D32156
AO | UFHT1_LVL_TO_EXT |  | UFHT#1 Level to EXT PLC Pass Thru | OMR_FINS.EXT.D82 | D82 | D82
AO | N_PRE_PRT1_POSTW4_WATER_SP_AO |  | PRT1 PostW4 Water SP | OMR_FINS.EXT.D32154 | D32154 | D32154
AO | N_PRE_POSTW3_4_CAUSTIC_SP_AO |  |  | OMR_FINS.EXT.D1425 | D1425 | D1425
AO | N_PRE_PRT1_AD_TOTAL_AO |  | PRT1 Total Acid | OMR_FINS.EXT.D32106@BCD | D32106@BCD | D32106
AO | N_PRE_PRT1_AD_SP_AO |  | PRT1 Acid SP | OMR_FINS.EXT.D32118 | D32118 | D32118
AO | TRANSFER_STANDARD_TIME_AO |  |  | OMR_FINS.EXT.D343 | D343 | D343
AO | N_PRE_PRT1_ACID_WTOT_AO |  | PRT1 Acid Wash Water Total (L) | OMR_FINS.EXT.D32134 | D32134 | D32134
AO | CAUSTIC_SYS_TOTAL_SP_AO | CAUSTIC_SYS_TOTAL_SP_CA | Caustic SP from SCADA | OMR_FINS.EXT.D32461 | D32461 | D32461
AO | N_PRE_PREWASH_4_WATER_SP_AO |  | Water Liters SP | OMR_FINS.EXT.D32514 | D32514 | D32514
AO | CAUSTIC_SYS_TOTAL_SP |  | Caustic SP | OMR_FINS.EXT.D32460 | D32460 | D32460
AO | N_PRE_PREWASH_4_TIME_SP2_AO |  | Time Preset | OMR_FINS.EXT.D32517 | D32517 | D32517
AO | N_PRE_POSTW3_4_TIME_SP1_AO |  | Time Preset | OMR_FINS.EXT.D32548@bcd | D32548@bcd | D32548
AO | N_PRE_PREWASH_4_TIME_SP1_AO |  | Time Preset | OMR_FINS.EXT.D32516 | D32516 | D32516
AO | CAUSTIC_SYS_DT_TOTAL_SP_AO | CAUSTIC_SYS_DT_TOTAL_SP_CA | Caustic SP from SCADA | OMR_FINS.EXT.D32455 | D32455 | D32455
AO | CAUSTIC_SYS_DT_TOTAL_SP |  | Caustic Day Tank SP | OMR_FINS.EXT.D32454 | D32454 | D32454
AO | N_PRE_POSTW3_4_TIME_SP2_AO |  | PostWIII Drain Preset | OMR_FINS.EXT.D32525 | D32525 | D32525
AO | N_PRE_PREWASH_3_WATER_SP_AO |  | Water Liters SP | OMR_FINS.EXT.D32314 | D32314 | D32314
AO | N_PRE_POSTW4_1_TIME_SP1_AO |  | Time Preset | OMR_FINS.EXT.D32158 | D32158 | D32158
AO | N_PRE_PREWASH_3_TIME_SP2_AO |  | Time Preset | OMR_FINS.EXT.D32317 | D32317 | D32317
AO | HEATUP_STANDARD_TIME_AO |  |  | OMR_FINS.EXT.D341 | D341 | D341
AO | EXT_BATCH_NUM_1_4TH_AO |  |  | OMR_FINS.EXT.D3210 | D3210 | D3210
AO | EXT_BATCH_NUM_1_AO |  |  | OMR_FINS.EXT.D1436 | D1436 | D1436
AO | EXT_BATCH_NUM_2_4TH_AO |  |  | OMR_FINS.EXT.D3211 | D3211 | D3211
AO | EXT_BATCH_NUM_2_AO |  |  | OMR_FINS.EXT.D1437 | D1437 | D1437
AO | N_PRE_PREWASH_3_TIME_SP1_AO |  | Time Preset | OMR_FINS.EXT.D32316 | D32316 | D32316
AO | EXT_BATCH_NUM_3_4TH_AO |  |  | OMR_FINS.EXT.D3212 | D3212 | D3212
AO | EXT_BATCH_NUM_3_AO |  |  | OMR_FINS.EXT.D1438 | D1438 | D1438
AO | EXT_BATCH_NUM_4_4TH_AO |  |  | OMR_FINS.EXT.D3213 | D3213 | D3213
AO | EXT_BATCH_NUM_4_AO |  |  | OMR_FINS.EXT.D1439 | D1439 | D1439
AO | N_PRE_POSTW4_1_TIME_SP2_AO |  | PostW4 Drain Preset | OMR_FINS.EXT.D32153 | D32153 | D32153
AO | DROP_STANDARD_TIME_AO |  |  | OMR_FINS.EXT.D342 | D342 | D342
AO | N_PRE_PREWASH_2_WATER_SP_AO |  | Water Liters SP | OMR_FINS.EXT.D32214 | D32214 | D32214
AO | FILL_STANDARD_TIME_AO |  |  | OMR_FINS.EXT.D340 | D340 | D340
AO | N_PRE_WATER_4_TOTAL_AO |  | PRT4 Total Water | OMR_FINS.EXT.D32508 | D32508 | D32508
AO | N_PRE_PREWASH_2_TIME_SP2_AO |  | Time Preset | OMR_FINS.EXT.D32217 | D32217 | D32217
AO | EXT_CURRENT_COOK1_AO |  | ext1 | OMR_FINS.EXT.D400 | D400 | D400
AO | EXT_CURRENT_COOK2_AO |  | ext2 | OMR_FINS.EXT.D401 | D401 | D401
AO | EXT_CURRENT_COOK3_AO |  | ext3 | OMR_FINS.EXT.D402 | D402 | D402
AO | EXT_CURRENT_COOK4_AO |  | ext4 | OMR_FINS.EXT.D403 | D403 | D403
AO | N_PRE_PREWASH_2_TIME_SP1_AO |  | Time Preset | OMR_FINS.EXT.D32216 | D32216 | D32216
AO | N_PRE_POSTW4_2_TIME_SP1_AO |  | Time Preset | OMR_FINS.EXT.D32258 | D32258 | D32258
AO | EXT_FILL_STPT_COOK1_1000_A0 |  | Extractor Fill Setpoint Control Low Word | OMR_FINS.EXT.D88@BCD | D88@BCD | D88
AO | EXT_FILL_STPT_COOK1_10000_A0 |  | Extractor Fill Setpoint Control HighWord | OMR_FINS.EXT.D89@BCD | D89@BCD | D89
AO | N_PRE_POSTW4_2_TIME_SP2_AO |  | PostW4 Drain Preset | OMR_FINS.EXT.D32253 | D32253 | D32253
AO | EXT_FILL_STPT_COOK2_1000_A0 |  | Extractor Fill Setpoint Control Low Word | OMR_FINS.EXT.D92@BCD | D92@BCD | D92
AO | EXT_FILL_STPT_COOK2_10000_A0 |  | Extractor Fill Setpoint Control HighWord | OMR_FINS.EXT.D93@BCD | D93@BCD | D93
AO | EXT_FILL_STPT_COOK3_1000_A0 |  | Extractor Fill Setpoint Control Low Word | OMR_FINS.EXT.D94@BCD | D94@BCD | D94
AO | EXT_FILL_STPT_COOK3_10000_A0 |  | Extractor Fill Setpoint Control HighWord | OMR_FINS.EXT.D95@BCD | D95@BCD | D95
AO | N_PRE_WATER_3_TOTAL_AO |  | PRT3 Total Water | OMR_FINS.EXT.D32308 | D32308 | D32308
AO | N_PRE_PREWASH_1_WATER_SP_AO |  | Water Liters SP | OMR_FINS.EXT.D32114 | D32114 | D32114
AO | EXT_FILL_STPT_COOK4_1000_A0 |  | Extractor Fill Setpoint Control Low Word | OMR_FINS.EXT.D96@BCD | D96@BCD | D96
AO | EXT_FILL_STPT_COOK4_10000_A0 |  | Extractor Fill Setpoint Control HighWord | OMR_FINS.EXT.D97@BCD | D97@BCD | D97
AO | EXT_FILL_STPT_COOKWF_1000_A0 |  | Extractor WF Fill S.P Control Low Word | OMR_FINS.EXT.D90@BCD | D90@BCD | D90
AO | EXT_FILL_STPT_COOKWF_10000_A0 |  | Extractor WF Fill S.P Control HighWord | OMR_FINS.EXT.D91@BCD | D91@BCD | D91
AO | N_PRE_WATER_2_TOTAL_AO |  | PRT2 Total Water | OMR_FINS.EXT.D32208 | D32208 | D32208
AO | N_PRE_WATER_1_TOTAL_AO |  | PRT1 Total Water | OMR_FINS.EXT.D32108 | D32108 | D32108
AO | EXT_FLOW_TO_UFHT_AO |  | Extractor to UFHT flow rate AR | OMR_FINS.EXT.D3000 | D3000 | D3000
AO | N_PRE_PREWASH_1_TIME_SP2_AO |  | Time Preset | OMR_FINS.EXT.D32117 | D32117 | D32117
AO | AUTOJET_STANDARD_TIME_AO |  |  | OMR_FINS.EXT.D344 | D344 | D344
AO | N_PRE_PREWASH_1_TIME_SP1_AO |  | Time Preset | OMR_FINS.EXT.D32116 | D32116 | D32116
AO | EXT_LEVEL_ST12_STPT_AO |  | Settling Tank 1&2 Stop Transfer Setpoint | OMR_FINS.EXT.D80@BCD | D80@BCD | D80
AO | EXT_LEVEL_ST34_STPT_AO |  | Settling Tank 3&4 Stop Transfer Setpoint | OMR_FINS.EXT.D81@BCD | D81@BCD | D81
AO | N_PRE_POSTW4_4_TIME_SP2_AO |  | PostW4 Drain Preset | OMR_FINS.EXT.D32553 | D32553 | D32553
AO | N_PRE_POSTW4_4_TIME_SP1_AO |  | Time Preset | OMR_FINS.EXT.D32558 | D32558 | D32558
AO | N_PRE_POSTW4_3_TIME_SP2_AO |  | PostW4 Drain Preset | OMR_FINS.EXT.D32353 | D32353 | D32353
AO | N_PRE_POSTW4_3_TIME_SP1_AO |  | Time Preset | OMR_FINS.EXT.D32358 | D32358 | D32358
DI | N_PRE_V4002_ZC_DI |  | RHT4 Slide Gate Valve Output | OMR_FINS.EXT.W15.3 | W15.3 | W15.3
DI | N_PRE_V4002_ZC |  | (NGC)RHT4 Slide Gate Valve Output | OMR_FINS.EXT.W15.3 | W15.3 | W15.3
DI | N_PRE_POSTW4_4_SKIP |  | (NGC)Sequence Skip | OMR_FINS.EXT.H508.2 | H508.2 | H508.2
DI | N_PRE_POSTW4_4_SKIP_DI |  | Sequence Skip | OMR_FINS.EXT.H508.2 | H508.2 | H508.2
DI | N_PRE_POSTW4_4_START |  | (NGC)Sequence Start | OMR_FINS.EXT.H508.0 | H508.0 | H508.0
DI | N_PRE_POSTW4_4_START_DI |  | Sequence Start | OMR_FINS.EXT.H508.0 | H508.0 | H508.0
DI | N_PRE_V4002_MANUAL_P4_DI |  | V4002 RHT4 Slide Gate Valve | OMR_FINS.EXT.H503.3 | H503.3 | H503.3
DI | N_PRE_V4002_MANUAL_P4 |  | (NGC)V4002 RHT4 Slide Gate Valve | OMR_FINS.EXT.H503.3 | H503.3 | H503.3
DI | N_PRE_PREWASH_1_SKIP |  | (NGC)Sequence Skip | OMR_FINS.EXT.H100.6 | H100.6 | H100.6
DI | N_PRE_PREWASH_1_SKIP_DI |  | Sequence Skip | OMR_FINS.EXT.H100.6 | H100.6 | H100.6
DI | N_PRE_PREWASH_1_START |  | (NGC)Sequence Start | OMR_FINS.EXT.H100.4 | H100.4 | H100.4
DI | N_PRE_PREWASH_1_START_DI |  | Sequence Start | OMR_FINS.EXT.H100.4 | H100.4 | H100.4
DI | N_PRE_POSTW4_3_START_DI |  | Sequence Start | OMR_FINS.EXT.H308.0 | H308.0 | H308.0
DI | N_PRE_POSTW4_3_START |  | (NGC)Sequence Start | OMR_FINS.EXT.H308.0 | H308.0 | H308.0
DI | N_PRE_POSTW4_3_SKIP_DI |  | Sequence Skip | OMR_FINS.EXT.H308.2 | H308.2 | H308.2
DI | N_PRE_V4002_HMI_CMD_DI |  | RHT4 Slide Gate Valve HMI CMD | OMR_FINS.EXT.H504.3 | H504.3 | H504.3
DI | N_PRE_V4002_HMI_CMD |  | (NGC)RHT4 Slide Gate Valve HMI CMD | OMR_FINS.EXT.H504.3 | H504.3 | H504.3
DI | N_PRE_POSTW4_3_SKIP |  | (NGC)Sequence Skip | OMR_FINS.EXT.H308.2 | H308.2 | H308.2
DI | N_PRE_V4002_ZH |  | (NGC)RHT4 Slide Gate Valve Opened | OMR_FINS.EXT.W14.3 | W14.3 | W14.3
DI | N_PRE_V4002_ZH_DI |  | RHT4 Slide Gate Valve Opened | OMR_FINS.EXT.W14.3 | W14.3 | W14.3
DI | N_PRE_PREWASH_2_SKIP |  | (NGC)Sequence Skip | OMR_FINS.EXT.H200.6 | H200.6 | H200.6
DI | N_PRE_PREWASH_2_SKIP_DI |  | Sequence Skip | OMR_FINS.EXT.H200.6 | H200.6 | H200.6
DI | N_PRE_PREWASH_2_START |  | (NGC)Sequence Start | OMR_FINS.EXT.H200.4 | H200.4 | H200.4
DI | N_PRE_PREWASH_2_START_DI |  | Sequence Start | OMR_FINS.EXT.H200.4 | H200.4 | H200.4
DI | N_PRE_POSTW4_2_START_DI |  | Sequence Start | OMR_FINS.EXT.H208.0 | H208.0 | H208.0
DI | N_PRE_V4002_AUTO_CMD_DI |  | RHT4 Slide Gate Valve AUTO CMD | OMR_FINS.EXT.H505.3 | H505.3 | H505.3
DI | N_PRE_V4002_AUTO_CMD |  | (NGC)RHT4 Slide Gate Valve AUTO CMD | OMR_FINS.EXT.H505.3 | H505.3 | H505.3
DI | N_PRE_POSTW4_2_START |  | (NGC)Sequence Start | OMR_FINS.EXT.H208.0 | H208.0 | H208.0
DI | N_PRE_PREWASH_3_SKIP |  | (NGC)Sequence Skip | OMR_FINS.EXT.H300.6 | H300.6 | H300.6
DI | DROP_REASON_POPUP |  |  | OMR_FINS.EXT.CIO340.2 | CIO340.2 | CIO340.2
DI | N_PRE_PREWASH_3_SKIP_DI |  | Sequence Skip | OMR_FINS.EXT.H300.6 | H300.6 | H300.6
DI | DROP_START | DROP_START_TIME |  | OMR_FINS.EXT.H0.6 | H0.6 | H0.6
DI | N_PRE_POSTW4_2_SKIP_DI |  | Sequence Skip | OMR_FINS.EXT.H208.2 | H208.2 | H208.2
DI | N_PRE_POSTW4_2_SKIP |  | (NGC)Sequence Skip | OMR_FINS.EXT.H208.2 | H208.2 | H208.2
DI | N_PRE_V4002_ZL |  | (NGC)RHT4 Slide Gate Valve Closed | OMR_FINS.EXT.W14.4 | W14.4 | W14.4
DI | N_PRE_V4002_ZL_DI |  | RHT4 Slide Gate Valve Closed | OMR_FINS.EXT.W14.4 | W14.4 | W14.4
DI | N_PRE_PREWASH_3_START |  | (NGC)Sequence Start | OMR_FINS.EXT.H300.4 | H300.4 | H300.4
DI | N_PRE_PREWASH_3_START_DI |  | Sequence Start | OMR_FINS.EXT.H300.4 | H300.4 | H300.4
DI | N_PRE_V4001_ZH_DI |  | RHT4 Drain Valve Opened | OMR_FINS.EXT.W14.2 | W14.2 | W14.2
DI | N_PRE_V4001_ZH |  | (NGC)RHT4 Drain Valve Opened | OMR_FINS.EXT.W14.2 | W14.2 | W14.2
DI | N_PRE_PREWASH_4_SKIP |  | (NGC)Sequence Skip | OMR_FINS.EXT.H500.6 | H500.6 | H500.6
DI | N_PRE_PREWASH_4_SKIP_DI |  | Sequence Skip | OMR_FINS.EXT.H500.6 | H500.6 | H500.6
DI | N_PRE_POSTW4_1_START_DI |  | Sequence Start | OMR_FINS.EXT.H108.0 | H108.0 | H108.0
DI | N_PRE_POSTW4_1_START |  | (NGC)Sequence Start | OMR_FINS.EXT.H108.0 | H108.0 | H108.0
DI | N_PRE_POSTW4_1_SKIP_DI |  | Sequence Skip | OMR_FINS.EXT.H108.2 | H108.2 | H108.2
DI | N_PRE_POSTW4_1_SKIP |  | (NGC)Sequence Skip | OMR_FINS.EXT.H108.2 | H108.2 | H108.2
DI | N_PRE_V4003_AUTO_CMD |  | (NGC)PRT4 Spray Ball Cold Water Valve A | OMR_FINS.EXT.H505.4 | H505.4 | H505.4
DI | N_PRE_PREWASH_4_START |  | (NGC)Sequence Start | OMR_FINS.EXT.H500.4 | H500.4 | H500.4
DI | N_PRE_V4003_AUTO_CMD_DI |  | PRT4 Spray Ball Cold Water Valve AUTO C | OMR_FINS.EXT.H505.4 | H505.4 | H505.4
DI | N_PRE_PREWASH_4_START_DI |  | Sequence Start | OMR_FINS.EXT.H500.4 | H500.4 | H500.4
DI | N_PRE_V4001_ZC_DI |  | RHT4 Drain Valve Output | OMR_FINS.EXT.W15.2 | W15.2 | W15.2
DI | N_PRE_V4001_ZC |  | (NGC)RHT4 Drain Valve Output | OMR_FINS.EXT.W15.2 | W15.2 | W15.2
DI | N_PRE_POSTW3_4_START_DI |  | Sequence Start | OMR_FINS.EXT.H501.0 | H501.0 | H501.0
DI | N_PRE_PRE_TK4_LL |  | Pretreatment Tank Low Level | OMR_FINS.EXT.CIO3302.4 | CIO3302.4 | CIO3302.4
DI | N_PRE_PRT1_ACID_AUTO |  | (NGC)Sequence Auto | OMR_FINS.EXT.H100.8 | H100.8 | H100.8
DI | N_PRE_POSTW3_4_START |  | (NGC)Sequence Start | OMR_FINS.EXT.H501.0 | H501.0 | H501.0
DI | N_PRE_PRT1_ACID_AUTO_DI |  | Sequence Auto | OMR_FINS.EXT.H100.8 | H100.8 | H100.8
DI | N_PRE_PRT1_ACID_IND |  | (NGC)PRT1 Acid Indicator | OMR_FINS.EXT.H101.11 | H101.11 | H101.11
DI | N_PRE_PRT1_ACID_IND_DI |  | PRT1 Acid Indicator | OMR_FINS.EXT.H101.11 | H101.11 | H101.11
DI | N_PRE_PRT1_ACID_REQ |  | (NGC)PRT1 Acid Indicator | OMR_FINS.EXT.H101.10 | H101.10 | H101.10
DI | N_PRE_POSTW3_4_SKIP_DI |  | Sequence Skip | OMR_FINS.EXT.H501.2 | H501.2 | H501.2
DI | N_PRE_PRT1_ACID_REQ_DI |  | PRT1 Acid Indicator | OMR_FINS.EXT.H101.10 | H101.10 | H101.10
DI | N_PRE_PRT1_ADVANCE_ACT_TIM |  | (NGC)Sequence Step Advance Request | OMR_FINS.EXT.H101.14 | H101.14 | H101.14
DI | N_PRE_PRT1_ADVANCE_ACT_TIM_DI |  | Sequence Step Advance Request | OMR_FINS.EXT.H101.14 | H101.14 | H101.14
DI | N_PRE_PRT1_ADVANCE_REQ |  | (NGC)Sequence Step Advance Request | OMR_FINS.EXT.H101.13 | H101.13 | H101.13
DI | N_PRE_PRT1_ADVANCE_REQ_DI |  | Sequence Step Advance Request | OMR_FINS.EXT.H101.13 | H101.13 | H101.13
DI | N_PRE_PRT1_CHP_IND1 |  | (NGC)OPEN V1008 | OMR_FINS.EXT.H102.7 | H102.7 | H102.7
DI | N_PRE_PRT1_CHP_IND1_DI |  | OPEN V1008 | OMR_FINS.EXT.H102.7 | H102.7 | H102.7
DI | N_PRE_PRT1_DRAIN_IND |  | (NGC)PRT1 Drain Indicator | OMR_FINS.EXT.H101.9 | H101.9 | H101.9
DI | N_PRE_PRT1_DRAIN_IND_DI |  | PRT1 Drain Indicator | OMR_FINS.EXT.H101.9 | H101.9 | H101.9
DI | N_PRE_V4003_HMI_CMD |  | (NGC)PRT4 Spray Ball Cold Water Valve H | OMR_FINS.EXT.H504.4 | H504.4 | H504.4
DI | N_PRE_PRT1_DRAIN_REQ |  | (NGC)PRT1 Drain Request | OMR_FINS.EXT.H101.8 | H101.8 | H101.8
DI | N_PRE_PRT1_DRAIN_REQ_DI |  | PRT1 Drain Request | OMR_FINS.EXT.H101.8 | H101.8 | H101.8
DI | N_PRE_PRT1_DROP_EXT_AUTO |  | (NGC)Sequence Auto | OMR_FINS.EXT.H101.4 | H101.4 | H101.4
DI | N_PRE_PRT1_DROP_EXT_AUTO_DI |  | Sequence Auto | OMR_FINS.EXT.H101.4 | H101.4 | H101.4
DI | N_PRE_PRT1_DROP_EXT_STOP |  | (NGC)Sequence Stop | OMR_FINS.EXT.H101.12 | H101.12 | H101.12
DI | N_PRE_PRT1_DROP_EXT_STOP_DI |  | Sequence Stop | OMR_FINS.EXT.H101.12 | H101.12 | H101.12
DI | N_PRE_PRT1_DROP_STOP |  | (NGC)Sequence Stop | OMR_FINS.EXT.H100.2 | H100.2 | H100.2
DI | N_PRE_V4003_HMI_CMD_DI |  | PRT4 Spray Ball Cold Water Valve HMI CM | OMR_FINS.EXT.H504.4 | H504.4 | H504.4
DI | N_PRE_PRT1_DROP_STOP_DI |  | Sequence Stop | OMR_FINS.EXT.H100.2 | H100.2 | H100.2
DI | N_PRE_PRT1_POSTW4_AUTO |  | (NGC)Sequence Auto | OMR_FINS.EXT.H108.1 | H108.1 | H108.1
DI | N_PRE_PRT1_POSTW4_AUTO_DI |  | Sequence Auto | OMR_FINS.EXT.H108.1 | H108.1 | H108.1
DI | N_PRE_PRT1_POSTWIII_AUTO |  | (NGC)Sequence Auto | OMR_FINS.EXT.H101.1 | H101.1 | H101.1
DI | N_PRE_POSTW3_4_CAUSTIC_ENABLE |  | (NGC)POSTW3_4_CAUSTIC_ENABLE | OMR_FINS.EXT.H508.6 | H508.6 | H508.6
DI | N_PRE_PRT1_POSTWIII_AUTO_DI |  | Sequence Auto | OMR_FINS.EXT.H101.1 | H101.1 | H101.1
DI | N_PRE_V4003_MANUAL_P4 |  | (NGC)V4003 PRT4 Spray Ball Cold Water Va | OMR_FINS.EXT.H503.4 | H503.4 | H503.4
DI | N_PRE_PRT1_POSTWII_AUTO |  | (NGC)Sequence Auto | OMR_FINS.EXT.H100.14 | H100.14 | H100.14
DI | N_PRE_PRT1_POSTWII_AUTO_DI |  | Sequence Auto | OMR_FINS.EXT.H100.14 | H100.14 | H100.14
DI | N_PRE_PRT1_POSTWI_AUTO |  | (NGC)Sequence Auto | OMR_FINS.EXT.H100.11 | H100.11 | H100.11
DI | N_PRE_PRT1_POSTWI_AUTO_DI |  | Sequence Auto | OMR_FINS.EXT.H100.11 | H100.11 | H100.11
DI | N_PRE_PRT1_PREWASH_AUTO |  | (NGC)Sequence Auto | OMR_FINS.EXT.H100.5 | H100.5 | H100.5
DI | N_PRE_PRT1_PREWASH_AUTO_DI |  | Sequence Auto | OMR_FINS.EXT.H100.5 | H100.5 | H100.5
DI | SLUDGE_ROC_RESET |  | SLUDGE TANK ROC ALARM RESET | OMR_FINS.EXT.W18.1 | W18.1 | W18.1
DI | N_PRE_PRT1_SEQ_TIM_EN |  | (NGC)Sequence Timer Enabled | OMR_FINS.EXT.H101.15 | H101.15 | H101.15
DI | N_PRE_PRT1_SEQ_TIM_EN_DI |  | Sequence Timer Enabled | OMR_FINS.EXT.H101.15 | H101.15 | H101.15
DI | N_PRE_PRT1_TIMER_RESET |  |  | OMR_FINS.EXT.H102.8 | H102.8 | H102.8
DI | SKIMMINGS_ROC_RESET |  | SKIMMINGS TANK ROC ALARM RESET | OMR_FINS.EXT.W18.5 | W18.5 | W18.5
DI | N_PRE_POSTW3_3_START_DI |  | Sequence Start | OMR_FINS.EXT.H301.0 | H301.0 | H301.0
DI | N_PRE_POSTW3_3_START |  | (NGC)Sequence Start | OMR_FINS.EXT.H301.0 | H301.0 | H301.0
DI | N_PRE_POSTW3_3_SKIP_DI |  | Sequence Skip | OMR_FINS.EXT.H301.2 | H301.2 | H301.2
DI | N_PRE_POSTW3_3_SKIP |  | (NGC)Sequence Skip | OMR_FINS.EXT.H301.2 | H301.2 | H301.2
DI | N_PRE_PRT1_WATER_IND |  | (NGC)PRT1 Water Indicator | OMR_FINS.EXT.H101.7 | H101.7 | H101.7
DI | N_PRE_V4003_MANUAL_P4_DI |  | V4003 PRT4 Spray Ball Cold Water Valve | OMR_FINS.EXT.H503.4 | H503.4 | H503.4
DI | N_PRE_PRT1_WATER_IND_DI |  | PRT1 Water Indicator | OMR_FINS.EXT.H101.7 | H101.7 | H101.7
DI | N_PRE_PRT1_WATER_REQ |  | (NGC)PRT1 Water Request | OMR_FINS.EXT.H101.6 | H101.6 | H101.6
DI | N_PRE_PRT1_WATER_REQ_DI |  | PRT1 Water Request | OMR_FINS.EXT.H101.6 | H101.6 | H101.6
DI | N_PRE_PRT2_ACID_AUTO |  | (NGC)Sequence Auto | OMR_FINS.EXT.H200.8 | H200.8 | H200.8
DI | N_PRE_PRT2_ACID_AUTO_DI |  | Sequence Auto | OMR_FINS.EXT.H200.8 | H200.8 | H200.8
DI | N_PRE_PRT2_ACID_IND |  | (NGC)PRT2 Acid Indicator | OMR_FINS.EXT.H201.11 | H201.11 | H201.11
DI | N_PRE_PRT2_ACID_IND_DI |  | PRT2 Acid Indicator | OMR_FINS.EXT.H201.11 | H201.11 | H201.11
DI | N_PRE_PRT2_ACID_REQ |  | (NGC)PRT2 Acid Indicator | OMR_FINS.EXT.H201.10 | H201.10 | H201.10
DI | N_PRE_PRT2_ACID_REQ_DI |  | PRT2 Acid Indicator | OMR_FINS.EXT.H201.10 | H201.10 | H201.10
DI | N_PRE_PRT2_ADVANCE_ACT_TIM |  | (NGC)Sequence Step Advance Request | OMR_FINS.EXT.H201.14 | H201.14 | H201.14
DI | N_PRE_PRT2_ADVANCE_ACT_TIM_DI |  | Sequence Step Advance Request | OMR_FINS.EXT.H201.14 | H201.14 | H201.14
DI | N_PRE_V4003_ZC |  | (NGC)PRT4 Spray Ball Cold Water Valve O | OMR_FINS.EXT.W15.4 | W15.4 | W15.4
DI | N_PRE_PRT2_CHP_IND1 |  | (NGC)OPEN V2008 | OMR_FINS.EXT.H202.7 | H202.7 | H202.7
DI | STER_START | STER_START_TIME |  | OMR_FINS.EXT.H13.4 | H13.4 | H13.4
DI | N_PRE_PRT2_CHP_IND1_DI |  | OPEN V2008 | OMR_FINS.EXT.H202.7 | H202.7 | H202.7
DI | N_PRE_PRT2_DRAIN_IND |  | (NGC)PRT2 Drain Indicator | OMR_FINS.EXT.H201.9 | H201.9 | H201.9
DI | N_PRE_PRT2_DRAIN_IND_DI |  | PRT2 Drain Indicator | OMR_FINS.EXT.H201.9 | H201.9 | H201.9
DI | N_PRE_PRT2_DRAIN_REQ |  | (NGC)PRT2 Drain Request | OMR_FINS.EXT.H201.8 | H201.8 | H201.8
DI | N_PRE_PRT2_DRAIN_REQ_DI |  | PRT2 Drain Request | OMR_FINS.EXT.H201.8 | H201.8 | H201.8
DI | N_PRE_PRT2_DROP_EXT_AUTO |  | (NGC)Sequence Auto | OMR_FINS.EXT.H201.4 | H201.4 | H201.4
DI | N_PRE_POSTW3_3_CAUSTIC_ENABLE |  | (NGC)POSTW3_3_CAUSTIC_ENABLE | OMR_FINS.EXT.H308.6 | H308.6 | H308.6
DI | N_PRE_PRT2_DROP_EXT_AUTO_DI |  | Sequence Auto | OMR_FINS.EXT.H201.4 | H201.4 | H201.4
DI | N_PRE_V4003_ZC_DI |  | PRT4 Spray Ball Cold Water Valve Output | OMR_FINS.EXT.W15.4 | W15.4 | W15.4
DI | N_PRE_PRT2_DROP_EXT_STOP |  | (NGC)Sequence Stop | OMR_FINS.EXT.H201.12 | H201.12 | H201.12
DI | N_PRE_PRT2_DROP_EXT_STOP_DI |  | Sequence Stop | OMR_FINS.EXT.H201.12 | H201.12 | H201.12
DI | N_PRE_PRT2_DROP_STOP |  | (NGC)Sequence Stop | OMR_FINS.EXT.H200.2 | H200.2 | H200.2
DI | N_PRE_PRT2_DROP_STOP_DI |  | Sequence Stop | OMR_FINS.EXT.H200.2 | H200.2 | H200.2
DI | N_PRE_PRT2_POSTW4_AUTO |  | (NGC)Sequence Auto | OMR_FINS.EXT.H208.1 | H208.1 | H208.1
DI | N_PRE_PRT2_POSTW4_AUTO_DI |  | Sequence Auto | OMR_FINS.EXT.H208.1 | H208.1 | H208.1
DI | N_PRE_PRT2_POSTWIII_AUTO |  | (NGC)Sequence Auto | OMR_FINS.EXT.H201.1 | H201.1 | H201.1
DI | N_PRE_PRT2_POSTWIII_AUTO_DI |  | Sequence Auto | OMR_FINS.EXT.H201.1 | H201.1 | H201.1
DI | N_PRE_PRT2_POSTWII_AUTO |  | (NGC)Sequence Auto | OMR_FINS.EXT.H200.14 | H200.14 | H200.14
DI | N_PRE_PRT2_POSTWII_AUTO_DI |  | Sequence Auto | OMR_FINS.EXT.H200.14 | H200.14 | H200.14
DI | N_PRE_PRT2_POSTWI_AUTO |  | (NGC)Sequence Auto | OMR_FINS.EXT.H200.11 | H200.11 | H200.11
DI | N_PRE_PRT2_POSTWI_AUTO_DI |  | Sequence Auto | OMR_FINS.EXT.H200.11 | H200.11 | H200.11
DI | N_PRE_PRT2_PREWASH_AUTO |  | (NGC)Sequence Auto | OMR_FINS.EXT.H200.5 | H200.5 | H200.5
DI | N_PRE_PRT2_PREWASH_AUTO_DI |  | Sequence Auto | OMR_FINS.EXT.H200.5 | H200.5 | H200.5
DI | N_PRE_POSTW3_2_START_DI |  | Sequence Start | OMR_FINS.EXT.H201.0 | H201.0 | H201.0
DI | N_PRE_PRT2_SEQ_TIM_EN |  | (NGC)Sequence Timer Enabled | OMR_FINS.EXT.H201.15 | H201.15 | H201.15
DI | N_PRE_PRT2_SEQ_TIM_EN_DI |  | Sequence Timer Enabled | OMR_FINS.EXT.H201.15 | H201.15 | H201.15
DI | N_PRE_POSTW3_2_START |  | (NGC)Sequence Start | OMR_FINS.EXT.H201.0 | H201.0 | H201.0
DI | N_PRE_POSTW3_2_SKIP_DI |  | Sequence Skip | OMR_FINS.EXT.H201.2 | H201.2 | H201.2
DI | N_PRE_POSTW3_2_SKIP |  | (NGC)Sequence Skip | OMR_FINS.EXT.H201.2 | H201.2 | H201.2
DI | N_PRE_V4003_ZH |  | (NGC)PRT4 Spray Ball Cold Water Valve O | OMR_FINS.EXT.W14.5 | W14.5 | W14.5
DI | N_PRE_V4003_ZH_DI |  | PRT4 Spray Ball Cold Water Valve Opened | OMR_FINS.EXT.W14.5 | W14.5 | W14.5
DI | N_PRE_V4001_MANUAL_P4_DI |  | V4001 RHT4 Drain Valve | OMR_FINS.EXT.H503.2 | H503.2 | H503.2
DI | N_PRE_POSTW3_2_CAUSTIC_ENABLE |  | (NGC)POSTW3_2_CAUSTIC_ENABLE | OMR_FINS.EXT.H208.6 | H208.6 | H208.6
DI | N_PRE_V4004_AUTO_CMD |  | (NGC)PRT4 Drain Valve AUTO CMD | OMR_FINS.EXT.H505.5 | H505.5 | H505.5
DI | N_PRE_V4004_AUTO_CMD_DI |  | PRT4 Drain Valve AUTO CMD | OMR_FINS.EXT.H505.5 | H505.5 | H505.5
DI | N_PRE_PRT2_TIMER_RESET |  |  | OMR_FINS.EXT.H202.8 | H202.8 | H202.8
DI | N_PRE_PRT2_WATER_IND |  | (NGC)PRT2 Water Indicator | OMR_FINS.EXT.H201.7 | H201.7 | H201.7
DI | N_PRE_PRT2_WATER_IND_DI |  | PRT2 Water Indicator | OMR_FINS.EXT.H201.7 | H201.7 | H201.7
DI | N_PRE_PRT2_WATER_REQ |  | (NGC)PRT2 Water Request | OMR_FINS.EXT.H201.6 | H201.6 | H201.6
DI | N_PRE_PRT2_WATER_REQ_DI |  | PRT2 Water Request | OMR_FINS.EXT.H201.6 | H201.6 | H201.6
DI | N_PRE_PRT3_ACID_AUTO |  | (NGC)Sequence Auto | OMR_FINS.EXT.H300.8 | H300.8 | H300.8
DI | N_PRE_PRT3_ACID_AUTO_DI |  | Sequence Auto | OMR_FINS.EXT.H300.8 | H300.8 | H300.8
DI | SCADA_TEST |  | SCADA TEST BIT RICK | OMR_FINS.EXT.CIO650.00 | CIO650.00 | CIO650.00
DI | SCADA_EXT_TIME_SYNCH_TRIG |  | Trigger to synch PLC and SCADA clocks | OMR_FINS.EXT.W19.10 | W19.10 | W19.10
DI | N_PRE_PRT3_ACID_IND |  | (NGC)PRT3 Acid Indicator | OMR_FINS.EXT.H301.11 | H301.11 | H301.11
DI | N_PRE_PRT3_ACID_IND_DI |  | PRT3 Acid Indicator | OMR_FINS.EXT.H301.11 | H301.11 | H301.11
DI | N_PRE_PRT3_ACID_REQ |  | (NGC)PRT3 Acid Indicator | OMR_FINS.EXT.H301.10 | H301.10 | H301.10
DI | N_PRE_PRT3_ACID_REQ_DI |  | PRT3 Acid Indicator | OMR_FINS.EXT.H301.10 | H301.10 | H301.10
DI | N_PRE_POSTW3_1_START_DI |  | Sequence Start | OMR_FINS.EXT.H101.0 | H101.0 | H101.0
DI | N_PRE_PRT3_ADVANCE_ACT_TIM |  | (NGC)Sequence Step Advance Request | OMR_FINS.EXT.H301.14 | H301.14 | H301.14
DI | N_PRE_PRT3_ADVANCE_ACT_TIM_DI |  | Sequence Step Advance Request | OMR_FINS.EXT.H301.14 | H301.14 | H301.14
DI | N_PRE_POSTW3_1_START |  | (NGC)Sequence Start | OMR_FINS.EXT.H101.0 | H101.0 | H101.0
DI | N_PRE_POSTW3_1_SKIP_DI |  | Sequence Skip | OMR_FINS.EXT.H101.2 | H101.2 | H101.2
DI | N_PRE_POSTW3_1_SKIP |  | (NGC)Sequence Skip | OMR_FINS.EXT.H101.2 | H101.2 | H101.2
DI | N_PRE_V4004_HMI_CMD |  | (NGC)PRT4 Drain Valve HMI CMD | OMR_FINS.EXT.H504.5 | H504.5 | H504.5
DI | N_PRE_PRT3_CHP_IND1 |  | (NGC)OPEN V3008 | OMR_FINS.EXT.H302.7 | H302.7 | H302.7
DI | N_PRE_PRT3_CHP_IND1_DI |  | OPEN V3008 | OMR_FINS.EXT.H302.7 | H302.7 | H302.7
DI | N_PRE_V4004_HMI_CMD_DI |  | PRT4 Drain Valve HMI CMD | OMR_FINS.EXT.H504.5 | H504.5 | H504.5
DI | N_PRE_PRT3_DRAIN_IND |  | (NGC)PRT3 Drain Indicator | OMR_FINS.EXT.H301.9 | H301.9 | H301.9
DI | N_PRE_PRT3_DRAIN_IND_DI |  | PRT3 Drain Indicator | OMR_FINS.EXT.H301.9 | H301.9 | H301.9
DI | N_PRE_PRT3_DRAIN_REQ |  | (NGC)PRT3 Drain Request | OMR_FINS.EXT.H301.8 | H301.8 | H301.8
DI | N_PRE_PRT3_DRAIN_REQ_DI |  | PRT3 Drain Request | OMR_FINS.EXT.H301.8 | H301.8 | H301.8
DI | N_PRE_PRT3_DROP_EXT_AUTO |  | (NGC)Sequence Auto | OMR_FINS.EXT.H301.4 | H301.4 | H301.4
DI | N_PRE_POSTW3_1_CAUSTIC_ENABLE |  | (NGC)POSTW3_1_CAUSTIC_ENABLE | OMR_FINS.EXT.H108.6 | H108.6 | H108.6
DI | N_PRE_PRT3_DROP_EXT_AUTO_DI |  | Sequence Auto | OMR_FINS.EXT.H301.4 | H301.4 | H301.4
DI | N_PRE_V4004_MANUAL_P4 |  | (NGC)V4004 PRT4 Drain Valve | OMR_FINS.EXT.H503.5 | H503.5 | H503.5
DI | N_PRE_PRT3_DROP_EXT_STOP |  | (NGC)Sequence Stop | OMR_FINS.EXT.H301.12 | H301.12 | H301.12
DI | N_PRE_PRT3_DROP_EXT_STOP_DI |  | Sequence Stop | OMR_FINS.EXT.H301.12 | H301.12 | H301.12
DI | PRT4_LEVEL_DURING_DROP |  | PRT#4 Not Empty (Drop to EXT) | OMR_FINS.EXT.W18.15 | W18.15 | W18.15
DI | N_PRE_PRT3_DROP_STOP |  | (NGC)Sequence Stop | OMR_FINS.EXT.H300.2 | H300.2 | H300.2
DI | PRT3_LEVEL_DURING_DROP |  | PRT#3 Not Empty (Drop to EXT) | OMR_FINS.EXT.W18.14 | W18.14 | W18.14
DI | N_PRE_PRT3_DROP_STOP_DI |  | Sequence Stop | OMR_FINS.EXT.H300.2 | H300.2 | H300.2
DI | PRT2_LEVEL_DURING_DROP |  | PRT#2 Not Empty (Drop to EXT) | OMR_FINS.EXT.W18.13 | W18.13 | W18.13
DI | PRT1_LEVEL_DURING_DROP |  | PRT#1 Not Empty (Drop to EXT) | OMR_FINS.EXT.W18.12 | W18.12 | W18.12
DI | N_PRE_PRT3_POSTW4_AUTO |  | (NGC)Sequence Auto | OMR_FINS.EXT.H308.1 | H308.1 | H308.1
DI | N_PRE_PRT3_POSTW4_AUTO_DI |  | Sequence Auto | OMR_FINS.EXT.H308.1 | H308.1 | H308.1
DI | N_PRE_PRT3_POSTWIII_AUTO |  | (NGC)Sequence Auto | OMR_FINS.EXT.H301.1 | H301.1 | H301.1
DI | N_PRE_PRT3_POSTWIII_AUTO_DI |  | Sequence Auto | OMR_FINS.EXT.H301.1 | H301.1 | H301.1
DI | N_PRE_PRT3_POSTWII_AUTO |  | (NGC)Sequence Auto | OMR_FINS.EXT.H300.14 | H300.14 | H300.14
DI | N_PRE_PRT3_POSTWII_AUTO_DI |  | Sequence Auto | OMR_FINS.EXT.H300.14 | H300.14 | H300.14
DI | N_PRE_PRT3_POSTWI_AUTO |  | (NGC)Sequence Auto | OMR_FINS.EXT.H300.11 | H300.11 | H300.11
DI | N_PRE_PRT3_POSTWI_AUTO_DI |  | Sequence Auto | OMR_FINS.EXT.H300.11 | H300.11 | H300.11
DI | N_PRE_PRT3_PREWASH_AUTO |  | (NGC)Sequence Auto | OMR_FINS.EXT.H300.5 | H300.5 | H300.5
DI | N_PRE_PRT3_PREWASH_AUTO_DI |  | Sequence Auto | OMR_FINS.EXT.H300.5 | H300.5 | H300.5
DI | N_PRE_PRT3_SEQ_TIM_EN |  | (NGC)Sequence Timer Enabled | OMR_FINS.EXT.H301.15 | H301.15 | H301.15
DI | N_PRE_PRT3_SEQ_TIM_EN_DI |  | Sequence Timer Enabled | OMR_FINS.EXT.H301.15 | H301.15 | H301.15
DI | N_PRE_V4001_MANUAL_P4 |  | (NGC)V4001 RHT4 Drain Valve | OMR_FINS.EXT.H503.2 | H503.2 | H503.2
DI | N_PRE_PRT3_TIMER_RESET |  |  | OMR_FINS.EXT.H302.8 | H302.8 | H302.8
DI | N_PRE_PRT3_WATER_IND |  | (NGC)PRT3 Water Indicator | OMR_FINS.EXT.H301.7 | H301.7 | H301.7
DI | N_PRE_PRT3_WATER_IND_DI |  | PRT3 Water Indicator | OMR_FINS.EXT.H301.7 | H301.7 | H301.7
DI | N_PRE_PRT3_WATER_REQ |  | (NGC)PRT3 Water Request | OMR_FINS.EXT.H301.6 | H301.6 | H301.6
DI | N_PRE_PRT3_WATER_REQ_DI |  | PRT3 Water Request | OMR_FINS.EXT.H301.6 | H301.6 | H301.6
DI | N_PRE_PRT4_ACID_AUTO |  | (NGC)Sequence Auto | OMR_FINS.EXT.H500.8 | H500.8 | H500.8
DI | N_PRE_POSTW2_4_START_DI |  | Sequence Start | OMR_FINS.EXT.H500.13 | H500.13 | H500.13
DI | N_PRE_POSTW2_4_START |  | (NGC)Sequence Start | OMR_FINS.EXT.H500.13 | H500.13 | H500.13
DI | N_PRE_POSTW2_4_SKIP_DI |  | Sequence Skip | OMR_FINS.EXT.H500.15 | H500.15 | H500.15
DI | N_PRE_POSTW2_4_SKIP |  | (NGC)Sequence Skip | OMR_FINS.EXT.H500.15 | H500.15 | H500.15
DI | N_PRE_V4004_MANUAL_P4_DI |  | V4004 PRT4 Drain Valve | OMR_FINS.EXT.H503.5 | H503.5 | H503.5
DI | N_PRE_POSTW2_4_ENABLE_DI |  |  | OMR_FINS.EXT.H502.14 | H502.14 | H502.14
DI | N_PRE_POSTW2_4_ENABLE |  | (NGC) | OMR_FINS.EXT.H502.14 | H502.14 | H502.14
DI | N_PRE_PRT4_ACID_AUTO_DI |  | Sequence Auto | OMR_FINS.EXT.H500.8 | H500.8 | H500.8
DI | N_PRE_PRT4_ACID_IND |  | (NGC)PRT4 Acid Indicator | OMR_FINS.EXT.H501.11 | H501.11 | H501.11
DI | N_PRE_V4004_ZC |  | (NGC)PRT4 Drain Valve Output | OMR_FINS.EXT.W15.5 | W15.5 | W15.5
DI | N_PRE_PRT4_ACID_IND_DI |  | PRT4 Acid Indicator | OMR_FINS.EXT.H501.11 | H501.11 | H501.11
DI | N_PRE_POSTW2_4_CAUSTIC_ENABLE |  | (NGC)POSTW2_4_CAUSTIC_ENABLE | OMR_FINS.EXT.H508.5 | H508.5 | H508.5
DI | N_PRE_V4004_ZC_DI |  | PRT4 Drain Valve Output | OMR_FINS.EXT.W15.5 | W15.5 | W15.5
DI | N_PRE_PRT4_ACID_REQ |  | (NGC)PRT4 Acid Indicator | OMR_FINS.EXT.H501.10 | H501.10 | H501.10
DI | N_PRE_PRT4_ACID_REQ_DI |  | PRT4 Acid Indicator | OMR_FINS.EXT.H501.10 | H501.10 | H501.10
DI | N_PRE_PRT4_ADVANCE_ACT_TIM |  | (NGC)Sequence Step Advance Request | OMR_FINS.EXT.H501.14 | H501.14 | H501.14
DI | N_PRE_PRT4_ADVANCE_ACT_TIM_DI |  | Sequence Step Advance Request | OMR_FINS.EXT.H501.14 | H501.14 | H501.14
DI | N_PRE_POSTW2_3_START_DI |  | Sequence Start | OMR_FINS.EXT.H300.13 | H300.13 | H300.13
DI | N_PRE_POSTW2_3_START |  | (NGC)Sequence Start | OMR_FINS.EXT.H300.13 | H300.13 | H300.13
DI | N_PRE_POSTW2_3_SKIP_DI |  | Sequence Skip | OMR_FINS.EXT.H300.15 | H300.15 | H300.15
DI | N_PRE_POSTW2_3_SKIP |  | (NGC)Sequence Skip | OMR_FINS.EXT.H300.15 | H300.15 | H300.15
DI | N_PRE_V4004_ZH |  | (NGC)PRT4 Drain Valve Opened | OMR_FINS.EXT.W14.6 | W14.6 | W14.6
DI | N_PRE_POSTW2_3_ENABLE_DI |  |  | OMR_FINS.EXT.H302.14 | H302.14 | H302.14
DI | N_PRE_POSTW2_3_ENABLE |  | (NGC) | OMR_FINS.EXT.H302.14 | H302.14 | H302.14
DI | N_PRE_V4004_ZH_DI |  | PRT4 Drain Valve Opened | OMR_FINS.EXT.W14.6 | W14.6 | W14.6
DI | N_PRE_POSTW2_3_CAUSTIC_ENABLE |  | (NGC)POSTW2_3_CAUSTIC_ENABLE | OMR_FINS.EXT.H308.5 | H308.5 | H308.5
DI | EFF_TK1_HI_LEVEL_OVERRIDE |  | Override for TK1 High Level to PRT | OMR_FINS.EXT.W17.14 | W17.14 | W17.14
DI | N_PRE_V4005_AUTO_CMD |  | (NGC)PRT4 Drain Valve AUTO CMD | OMR_FINS.EXT.H505.6 | H505.6 | H505.6
DI | N_PRE_V4005_AUTO_CMD_DI |  | PRT4 Drain Valve AUTO CMD | OMR_FINS.EXT.H505.6 | H505.6 | H505.6
DI | N_PRE_POSTW2_2_START_DI |  | Sequence Start | OMR_FINS.EXT.H200.13 | H200.13 | H200.13
DI | N_PRE_POSTW2_2_START |  | (NGC)Sequence Start | OMR_FINS.EXT.H200.13 | H200.13 | H200.13
DI | N_PRE_POSTW2_2_SKIP_DI |  | Sequence Skip | OMR_FINS.EXT.H200.15 | H200.15 | H200.15
DI | N_PRE_POSTW2_2_SKIP |  | (NGC)Sequence Skip | OMR_FINS.EXT.H200.15 | H200.15 | H200.15
DI | N_PRE_POSTW2_2_ENABLE_DI |  |  | OMR_FINS.EXT.H202.14 | H202.14 | H202.14
DI | N_PRE_POSTW2_2_ENABLE |  | (NGC) | OMR_FINS.EXT.H202.14 | H202.14 | H202.14
DI | N_PRE_V4005_HMI_CMD |  | (NGC)PRT4 Drain Valve HMI CMD | OMR_FINS.EXT.H504.6 | H504.6 | H504.6
DI | PRE_RIND_VALVE_EXT4 |  |  | OMR_FINS.EXT.CIO235.5 | CIO235.5 | CIO235.5
DI | N_PRE_PRT4_CHP_IND1 |  | (NGC)OPEN V4008 | OMR_FINS.EXT.H502.7 | H502.7 | H502.7
DI | N_PRE_PRT4_CHP_IND1_DI |  | OPEN V4008 | OMR_FINS.EXT.H502.7 | H502.7 | H502.7
DI | N_PRE_PRT4_DRAIN_IND |  | (NGC)PRT4 Drain Indicator | OMR_FINS.EXT.H501.9 | H501.9 | H501.9
DI | N_PRE_PRT4_DRAIN_IND_DI |  | PRT4 Drain Indicator | OMR_FINS.EXT.H501.9 | H501.9 | H501.9
DI | N_PRE_PRT4_DRAIN_REQ |  | (NGC)PRT4 Drain Request | OMR_FINS.EXT.H501.8 | H501.8 | H501.8
DI | N_PRE_PRT4_DRAIN_REQ_DI |  | PRT4 Drain Request | OMR_FINS.EXT.H501.8 | H501.8 | H501.8
DI | N_PRE_V4005_HMI_CMD_DI |  | PRT4 Drain Valve HMI CMD | OMR_FINS.EXT.H504.6 | H504.6 | H504.6
DI | N_PRE_POSTW2_2_CAUSTIC_ENABLE |  | (NGC)POSTW2_2_CAUSTIC_ENABLE | OMR_FINS.EXT.H208.5 | H208.5 | H208.5
DI | N_PRE_PRT4_DROP_EXT_AUTO |  | (NGC)Sequence Auto | OMR_FINS.EXT.H501.4 | H501.4 | H501.4
DI | N_PRE_V4005_MANUAL_P4 |  | (NGC)V4005 PRT4 Drain Valve | OMR_FINS.EXT.H503.6 | H503.6 | H503.6
DI | N_PRE_PRT4_DROP_EXT_AUTO_DI |  | Sequence Auto | OMR_FINS.EXT.H501.4 | H501.4 | H501.4
DI | EXT_HE1_HE2_ON_TIME_CMPLT |  | Y >'= X' | OMR_FINS.EXT.H35.0 | H35.0 | H35.0
DI | N_PRE_PRT4_DROP_EXT_STOP |  | (NGC)Sequence Stop | OMR_FINS.EXT.H501.12 | H501.12 | H501.12
DI | N_PRE_PRT4_DROP_EXT_STOP_DI |  | Sequence Stop | OMR_FINS.EXT.H501.12 | H501.12 | H501.12
DI | N_PRE_PRT4_DROP_STOP |  | (NGC)Sequence Stop | OMR_FINS.EXT.H500.2 | H500.2 | H500.2
DI | N_PRE_PRT4_DROP_STOP_DI |  | Sequence Stop | OMR_FINS.EXT.H500.2 | H500.2 | H500.2
DI | N_PRE_POSTW2_1_START_DI |  | Sequence Start | OMR_FINS.EXT.H100.13 | H100.13 | H100.13
DI | N_PRE_POSTW2_1_START |  | (NGC)Sequence Start | OMR_FINS.EXT.H100.13 | H100.13 | H100.13
DI | N_PRE_POSTW2_1_SKIP_DI |  | Sequence Skip | OMR_FINS.EXT.H100.15 | H100.15 | H100.15
DI | N_PRE_POSTW2_1_SKIP |  | (NGC)Sequence Skip | OMR_FINS.EXT.H100.15 | H100.15 | H100.15
DI | N_PRE_V4005_MANUAL_P4_DI |  | V4005 PRT4 Drain Valve | OMR_FINS.EXT.H503.6 | H503.6 | H503.6
DI | N_PRE_POSTW2_1_ENABLE_DI |  |  | OMR_FINS.EXT.H102.14 | H102.14 | H102.14
DI | N_PRE_POSTW2_1_ENABLE |  | (NGC) | OMR_FINS.EXT.H102.14 | H102.14 | H102.14
DI | N_PRE_PRT4_POSTW4_AUTO |  | (NGC)Sequence Auto | OMR_FINS.EXT.H508.1 | H508.1 | H508.1
DI | N_PRE_PRT4_POSTW4_AUTO_DI |  | Sequence Auto | OMR_FINS.EXT.H508.1 | H508.1 | H508.1
DI | DEMIN_START | DEMIN_START_TIME |  | OMR_FINS.EXT.H13.2 | H13.2 | H13.2
DI | N_PRE_PRT4_POSTWIII_AUTO |  | (NGC)Sequence Auto | OMR_FINS.EXT.H501.1 | H501.1 | H501.1
DI | N_PRE_PRT4_POSTWIII_AUTO_DI |  | Sequence Auto | OMR_FINS.EXT.H501.1 | H501.1 | H501.1
DI | DEMIN_REASON_POPUP |  |  | OMR_FINS.EXT.CIO340.5 | CIO340.5 | CIO340.5
DI | N_PRE_PRT4_POSTWII_AUTO |  | (NGC)Sequence Auto | OMR_FINS.EXT.H500.14 | H500.14 | H500.14
DI | N_PRE_PRT4_POSTWII_AUTO_DI |  | Sequence Auto | OMR_FINS.EXT.H500.14 | H500.14 | H500.14
DI | N_PRE_V4005_ZC |  | (NGC)PRT4 Drain Valve Closed | OMR_FINS.EXT.W15.6 | W15.6 | W15.6
DI | N_PRE_POSTW2_1_CAUSTIC_ENABLE |  | (NGC)POSTW2_1_CAUSTIC_ENABLE | OMR_FINS.EXT.H108.5 | H108.5 | H108.5
DI | N_PRE_V4005_ZC_DI |  | PRT4 Drain Valve Closed | OMR_FINS.EXT.W15.6 | W15.6 | W15.6
DI | N_PRE_PRT4_POSTWI_AUTO |  | (NGC)Sequence Auto | OMR_FINS.EXT.H500.11 | H500.11 | H500.11
DI | N_PRE_PRT4_POSTWI_AUTO_DI |  | Sequence Auto | OMR_FINS.EXT.H500.11 | H500.11 | H500.11
DI | N_PRE_POSTW1_4_START_DI |  | Sequence Start | OMR_FINS.EXT.H500.10 | H500.10 | H500.10
DI | N_PRE_POSTW1_4_START |  | (NGC)Sequence Start | OMR_FINS.EXT.H500.10 | H500.10 | H500.10
DI | N_PRE_POSTW1_4_SKIP_DI |  | Sequence Skip | OMR_FINS.EXT.H500.12 | H500.12 | H500.12
DI | N_PRE_POSTW1_4_SKIP |  | (NGC)Sequence Skip | OMR_FINS.EXT.H500.12 | H500.12 | H500.12
DI | N_PRE_V4005_ZH |  | (NGC)PRT4 Drain Valve Closed | OMR_FINS.EXT.W14.7 | W14.7 | W14.7
DI | N_PRE_V4005_ZH_DI |  | PRT4 Drain Valve Closed | OMR_FINS.EXT.W14.7 | W14.7 | W14.7
DI | N_PRE_POSTW1_4_CAUSTIC_ENABLE |  | (NGC)POSTW1_4_CAUSTIC_ENABLE | OMR_FINS.EXT.H508.4 | H508.4 | H508.4
DI | N_PRE_V4006_AUTO_CMD |  | (NGC)PRT4 Cold Water Valve AUTO CMD | OMR_FINS.EXT.H505.7 | H505.7 | H505.7
DI | N_PRE_PRT4_PREWASH_AUTO |  | (NGC)Sequence Auto | OMR_FINS.EXT.H500.5 | H500.5 | H500.5
DI | N_PRE_V4006_AUTO_CMD_DI |  | PRT4 Cold Water Valve AUTO CMD | OMR_FINS.EXT.H505.7 | H505.7 | H505.7
DI | N_PRE_PRT4_PREWASH_AUTO_DI |  | Sequence Auto | OMR_FINS.EXT.H500.5 | H500.5 | H500.5
DI | N_PRE_PRT4_SEQ_TIM_EN |  | (NGC)Sequence Timer Enabled | OMR_FINS.EXT.H501.15 | H501.15 | H501.15
DI | N_PRE_PRT4_SEQ_TIM_EN_DI |  | Sequence Timer Enabled | OMR_FINS.EXT.H501.15 | H501.15 | H501.15
DI | N_PRE_PRT4_TIMER_RESET |  |  | OMR_FINS.EXT.H502.8 | H502.8 | H502.8
DI | N_PRE_POSTW1_3_START_DI |  | Sequence Start | OMR_FINS.EXT.H300.10 | H300.10 | H300.10
DI | N_PRE_POSTW1_3_START |  | (NGC)Sequence Start | OMR_FINS.EXT.H300.10 | H300.10 | H300.10
DI | N_PRE_PRT4_WATER_IND |  | (NGC)PRT4 Water Indicator | OMR_FINS.EXT.H501.7 | H501.7 | H501.7
DI | N_PRE_POSTW1_3_SKIP_DI |  | Sequence Skip | OMR_FINS.EXT.H300.12 | H300.12 | H300.12
DI | N_PRE_POSTW1_3_SKIP |  | (NGC)Sequence Skip | OMR_FINS.EXT.H300.12 | H300.12 | H300.12
DI | N_PRE_V4006_HMI_CMD |  | (NGC)PRT4 Cold Water Valve HMI CMD | OMR_FINS.EXT.H504.7 | H504.7 | H504.7
DI | N_PRE_PRT4_WATER_IND_DI |  | PRT4 Water Indicator | OMR_FINS.EXT.H501.7 | H501.7 | H501.7
DI | N_PRE_PRT4_WATER_REQ |  | (NGC)PRT4 Water Request | OMR_FINS.EXT.H501.6 | H501.6 | H501.6
DI | N_PRE_V4006_HMI_CMD_DI |  | PRT4 Cold Water Valve HMI CMD | OMR_FINS.EXT.H504.7 | H504.7 | H504.7
DI | N_PRE_PRT4_WATER_REQ_DI |  | PRT4 Water Request | OMR_FINS.EXT.H501.6 | H501.6 | H501.6
DI | N_PRE_POSTW1_3_CAUSTIC_ENABLE |  | (NGC)POSTW1_3_CAUSTIC_ENABLE | OMR_FINS.EXT.H308.4 | H308.4 | H308.4
DI | N_PRE_V4006_MANUAL_P4 |  | (NGC)V4006 PRT4 Cold Water Valve | OMR_FINS.EXT.H503.7 | H503.7 | H503.7
DI | COOK4_START | COOK4_START_TIME |  | OMR_FINS.EXT.H13.6 | H13.6 | H13.6
DI | COOK4_REASON_POPUP |  |  | OMR_FINS.EXT.CIO340.9 | CIO340.9 | CIO340.9
DI | PRE_RIND_VALVE_EXT3 |  |  | OMR_FINS.EXT.CIO235.4 | CIO235.4 | CIO235.4
DI | PRE_RIND_VALVE_EXT2 |  |  | OMR_FINS.EXT.CIO235.3 | CIO235.3 | CIO235.3
DI | PRE_RIND_VALVE_EXT1 |  |  | OMR_FINS.EXT.CIO235.2 | CIO235.2 | CIO235.2
DI | N_PRE_V4001_HMI_CMD_DI |  | RHT4 Drain Valve HMI CMD | OMR_FINS.EXT.H504.2 | H504.2 | H504.2
DI | N_PRE_RIND_DROP_1_SKIP |  | (NGC)Sequence Skip | OMR_FINS.EXT.H100.3 | H100.3 | H100.3
DI | N_PRE_RIND_DROP_1_SKIP_DI |  | Sequence Skip | OMR_FINS.EXT.H100.3 | H100.3 | H100.3
DI | N_PRE_POSTW1_2_START_DI |  | Sequence Start | OMR_FINS.EXT.H200.10 | H200.10 | H200.10
DI | N_PRE_POSTW1_2_START |  | (NGC)Sequence Start | OMR_FINS.EXT.H200.10 | H200.10 | H200.10
DI | N_PRE_POSTW1_2_SKIP_DI |  | Sequence Skip | OMR_FINS.EXT.H200.12 | H200.12 | H200.12
DI | N_PRE_POSTW1_2_SKIP |  | (NGC)Sequence Skip | OMR_FINS.EXT.H200.12 | H200.12 | H200.12
DI | N_PRE_V4006_MANUAL_P4_DI |  | V4006 PRT4 Cold Water Valve | OMR_FINS.EXT.H503.7 | H503.7 | H503.7
DI | N_PRE_RIND_DROP_1_START |  | (NGC)Sequence Start | OMR_FINS.EXT.H100.1 | H100.1 | H100.1
DI | N_PRE_V4006_ZC |  | (NGC)PRT4 Cold Water Valve Output | OMR_FINS.EXT.W15.7 | W15.7 | W15.7
DI | N_PRE_RIND_DROP_1_START_DI |  | Sequence Start | OMR_FINS.EXT.H100.1 | H100.1 | H100.1
DI | N_PRE_POSTW1_2_CAUSTIC_ENABLE |  | (NGC)POSTW1_2_CAUSTIC_ENABLE | OMR_FINS.EXT.H208.4 | H208.4 | H208.4
DI | N_PRE_V4006_ZC_DI |  | PRT4 Cold Water Valve Output | OMR_FINS.EXT.W15.7 | W15.7 | W15.7
DI | N_PRE_V4001_HMI_CMD |  | (NGC)RHT4 Drain Valve HMI CMD | OMR_FINS.EXT.H504.2 | H504.2 | H504.2
DI | N_PRE_POSTW1_1_START_DI |  | Sequence Start | OMR_FINS.EXT.H100.10 | H100.10 | H100.10
DI | N_PRE_POSTW1_1_START |  | (NGC)Sequence Start | OMR_FINS.EXT.H100.10 | H100.10 | H100.10
DI | N_PRE_POSTW1_1_SKIP_DI |  | Sequence Skip | OMR_FINS.EXT.H100.12 | H100.12 | H100.12
DI | N_PRE_POSTW1_1_SKIP |  | (NGC)Sequence Skip | OMR_FINS.EXT.H100.12 | H100.12 | H100.12
DI | N_PRE_V4006_ZH |  | (NGC)PRT4 Cold Water Valve Opened | OMR_FINS.EXT.W14.8 | W14.8 | W14.8
DI | N_PRE_V4006_ZH_DI |  | PRT4 Cold Water Valve Opened | OMR_FINS.EXT.W14.8 | W14.8 | W14.8
DI | N_PRE_POSTW1_1_CAUSTIC_ENABLE |  | (NGC)POSTW1_1_CAUSTIC_ENABLE | OMR_FINS.EXT.H108.4 | H108.4 | H108.4
DI | N_PRE_V4007_AUTO_CMD |  | (NGC)PRT4 Discharge Valve AUTO CMD | OMR_FINS.EXT.H505.8 | H505.8 | H505.8
DI | N_PRE_P121_MN_DI |  | Reclaim Water Pump Running (No Fback) | OMR_FINS.EXT.CIO6.5 | CIO6.5 | CIO6.5
DI | N_PRE_P121_MN |  | (NGC)Reclaim Water Pump Running (No Fbac | OMR_FINS.EXT.CIO6.5 | CIO6.5 | CIO6.5
DI | N_PRE_P120_MN_DI |  | Acid Dosing Pump Running | OMR_FINS.EXT.H350.0 | H350.0 | H350.0
DI | N_PRE_P120_MN1_DI |  | Acid Dosing Pump Running | OMR_FINS.EXT.W4.5 | W4.5 | W4.5
DI | N_PRE_P120_MN1 |  | (NGC)Acid Dosing Pump Running | OMR_FINS.EXT.W4.5 | W4.5 | W4.5
DI | N_PRE_P120_MN |  | (NGC)Acid Dosing Pump Running | OMR_FINS.EXT.H350.0 | H350.0 | H350.0
DI | N_PRE_P120_MC_DI |  | Acid Pump Control Signal | OMR_FINS.EXT.W7.2 | W7.2 | W7.2
DI | N_PRE_P120_MC |  | (NGC)Acid Pump Control Signal | OMR_FINS.EXT.W7.2 | W7.2 | W7.2
DI | N_PRE_P120_MANUAL_DI |  | Acid Pump 1'=Manual 0=Auto' | OMR_FINS.EXT.H352.2 | H352.2 | H352.2
DI | N_PRE_P120_MANUAL |  | (NGC)Acid Pump 1'=Manual 0=Auto' | OMR_FINS.EXT.H352.2 | H352.2 | H352.2
DI | N_PRE_P120_HMI_CMD_DI |  | Acid Pump HMI CMD | OMR_FINS.EXT.H353.2 | H353.2 | H353.2
DI | N_PRE_P120_HMI_CMD |  | (NGC)Acid Pump HMI CMD | OMR_FINS.EXT.H353.2 | H353.2 | H353.2
DI | N_PRE_P120_AUTO_CMD_DI |  | Acid Pump AUTO CMD | OMR_FINS.EXT.H354.2 | H354.2 | H354.2
DI | N_PRE_P120_AUTO_CMD |  | (NGC)Acid Pump AUTO CMD | OMR_FINS.EXT.H354.2 | H354.2 | H354.2
DI | N_PRE_M4000_OL |  | Pre TK-4 Agitator Overload | OMR_FINS.EXT.CIO3302.1 | CIO3302.1 | CIO3302.1
DI | N_PRE_M4000_MN_DI |  | M4000 Auxiliary Contact (Agitator) | OMR_FINS.EXT.W13.0 | W13.0 | W13.0
DI | N_PRE_M4000_MN |  | (NGC)M4000 Auxiliary Contact (Agitator) | OMR_FINS.EXT.W13.0 | W13.0 | W13.0
DI | N_PRE_M4000_MC_DI |  | M4000 Output Contact (Agitator) | OMR_FINS.EXT.W15.0 | W15.0 | W15.0
DI | N_PRE_M4000_MC |  | (NGC)M4000 Output Contact (Agitator) | OMR_FINS.EXT.W15.0 | W15.0 | W15.0
DI | N_PRE_M4000_MANUAL_P4_DI |  | M4000 1'=Manual 0=Auto' | OMR_FINS.EXT.H503.0 | H503.0 | H503.0
DI | N_PRE_M4000_MANUAL_P4 |  | (NGC)M4000 1'=Manual 0=Auto' | OMR_FINS.EXT.H503.0 | H503.0 | H503.0
DI | N_PRE_M4000_HMI_CMD_DI |  | M4000 HMI CMD | OMR_FINS.EXT.H504.0 | H504.0 | H504.0
DI | N_PRE_M4000_HMI_CMD |  | (NGC)M4000 HMI CMD | OMR_FINS.EXT.H504.0 | H504.0 | H504.0
DI | N_PRE_M4000_FA_DI |  | Mixer 4000 Overload | OMR_FINS.EXT.W13.1 | W13.1 | W13.1
DI | N_PRE_M4000_FA |  | (NGC)Mixer 4000 Overload | OMR_FINS.EXT.W13.1 | W13.1 | W13.1
DI | N_PRE_M4000_AUTO_CMD_DI |  | M4000 AUTO CMD | OMR_FINS.EXT.H505.0 | H505.0 | H505.0
DI | N_PRE_M4000_AUTO_CMD |  | (NGC)M4000 AUTO CMD | OMR_FINS.EXT.H505.0 | H505.0 | H505.0
DI | N_PRE_M3000_MN_DI |  | M3000 Auxiliary Contact (Agitator) | OMR_FINS.EXT.W10.0 | W10.0 | W10.0
DI | N_PRE_M3000_MN |  | (NGC)M3000 Auxiliary Contact (Agitator) | OMR_FINS.EXT.W10.0 | W10.0 | W10.0
DI | N_PRE_M3000_MC_DI |  | M3000 Output Contact (Agitator) | OMR_FINS.EXT.W12.0 | W12.0 | W12.0
DI | N_PRE_M3000_MC |  | (NGC)M3000 Output Contact (Agitator) | OMR_FINS.EXT.W12.0 | W12.0 | W12.0
DI | N_PRE_M3000_MANUAL_DI |  | M3000 1'=Manual 0=Auto' | OMR_FINS.EXT.H303.0 | H303.0 | H303.0
DI | N_PRE_M3000_MANUAL |  | (NGC)M3000 1'=Manual 0=Auto' | OMR_FINS.EXT.H303.0 | H303.0 | H303.0
DI | N_PRE_M3000_HMI_CMD_DI |  | M3000 HMI CMD | OMR_FINS.EXT.H304.0 | H304.0 | H304.0
DI | N_PRE_M3000_HMI_CMD |  | (NGC)M3000 HMI CMD | OMR_FINS.EXT.H304.0 | H304.0 | H304.0
DI | N_PRE_M3000_FA_DI |  | Mixer 3000 Overload | OMR_FINS.EXT.W10.1 | W10.1 | W10.1
DI | N_PRE_M3000_FA |  | (NGC)Mixer 3000 Overload | OMR_FINS.EXT.W10.1 | W10.1 | W10.1
DI | N_PRE_M3000_AUTO_CMD_DI |  | M3000 AUTO CMD | OMR_FINS.EXT.H305.0 | H305.0 | H305.0
DI | N_PRE_M3000_AUTO_CMD |  | (NGC)M3000 AUTO CMD | OMR_FINS.EXT.H305.0 | H305.0 | H305.0
DI | N_PRE_M2000_MN_DI |  | M2000 Auxiliary Contact (Agitator) | OMR_FINS.EXT.W2.0 | W2.0 | W2.0
DI | N_PRE_M2000_MN |  | (NGC)M2000 Auxiliary Contact (Agitator) | OMR_FINS.EXT.W2.0 | W2.0 | W2.0
DI | N_PRE_M2000_MC_DI |  | M2000 Output Contact (Agitator) | OMR_FINS.EXT.W6.0 | W6.0 | W6.0
DI | N_PRE_M2000_MC |  | (NGC)M2000 Output Contact (Agitator) | OMR_FINS.EXT.W6.0 | W6.0 | W6.0
DI | N_PRE_M2000_MANUAL_DI |  | M2000 1'=Manual 0=Auto' | OMR_FINS.EXT.H203.0 | H203.0 | H203.0
DI | N_PRE_M2000_MANUAL |  | (NGC)M2000 1'=Manual 0=Auto' | OMR_FINS.EXT.H203.0 | H203.0 | H203.0
DI | N_PRE_M2000_HMI_CMD_DI |  | M2000 HMI CMD | OMR_FINS.EXT.H204.0 | H204.0 | H204.0
DI | N_PRE_M2000_HMI_CMD |  | (NGC)M2000 HMI CMD | OMR_FINS.EXT.H204.0 | H204.0 | H204.0
DI | N_PRE_M2000_FA_DI |  | Mixer 2000 Overload | OMR_FINS.EXT.W2.1 | W2.1 | W2.1
DI | N_PRE_M2000_FA |  | (NGC)Mixer 2000 Overload | OMR_FINS.EXT.W2.1 | W2.1 | W2.1
DI | N_PRE_M2000_AUTO_CMD_DI |  | M2000 AUTO CMD | OMR_FINS.EXT.H205.0 | H205.0 | H205.0
DI | N_PRE_M2000_AUTO_CMD |  | (NGC)M2000 AUTO CMD | OMR_FINS.EXT.H205.0 | H205.0 | H205.0
DI | N_PRE_M1000_MN_DI |  | M1000 Auxiliary Contact (Agitator) | OMR_FINS.EXT.W0.0 | W0.0 | W0.0
DI | N_PRE_M1000_MN |  | (NGC)M1000 Auxiliary Contact (Agitator) | OMR_FINS.EXT.W0.0 | W0.0 | W0.0
DI | N_PRE_M1000_MC_DI |  | M1000 Output Contact (Agitator) | OMR_FINS.EXT.W5.0 | W5.0 | W5.0
DI | N_PRE_M1000_MC |  | (NGC)M1000 Output Contact (Agitator) | OMR_FINS.EXT.W5.0 | W5.0 | W5.0
DI | N_PRE_M1000_MANUAL_DI |  | M1000 1'=Manual 0=Auto' | OMR_FINS.EXT.H103.0 | H103.0 | H103.0
DI | N_PRE_M1000_MANUAL |  | (NGC)M1000 1'=Manual 0=Auto' | OMR_FINS.EXT.H103.0 | H103.0 | H103.0
DI | N_PRE_M1000_HMI_CMD_DI |  | M1000 HMI CMD | OMR_FINS.EXT.H104.0 | H104.0 | H104.0
DI | N_PRE_M1000_HMI_CMD |  | (NGC)M1000 HMI CMD | OMR_FINS.EXT.H104.0 | H104.0 | H104.0
DI | N_PRE_M1000_FA_DI |  | Mixer 1000 Overload | OMR_FINS.EXT.W0.1 | W0.1 | W0.1
DI | N_PRE_V4001_AUTO_CMD_DI |  | RHT4 Drain Valve AUTO CMD | OMR_FINS.EXT.H505.2 | H505.2 | H505.2
DI | N_PRE_M1000_FA |  | (NGC)Mixer 1000 Overload | OMR_FINS.EXT.W0.1 | W0.1 | W0.1
DI | EVAP_REASON_POPUP |  |  | OMR_FINS.EXT.CIO340.6 | CIO340.6 | CIO340.6
DI | N_PRE_M1000_AUTO_CMD_DI |  | M1000 AUTO CMD | OMR_FINS.EXT.H105.0 | H105.0 | H105.0
DI | N_PRE_M1000_AUTO_CMD |  | (NGC)M1000 AUTO CMD | OMR_FINS.EXT.H105.0 | H105.0 | H105.0
DI | N_PRE_RIND_DROP_2_SKIP |  | (NGC)Sequence Skip | OMR_FINS.EXT.H200.3 | H200.3 | H200.3
DI | EVAP_START | EVAP_START_TIME |  | OMR_FINS.EXT.H13.3 | H13.3 | H13.3
DI | N_PRE_LS_TK120_LS_DI |  | Acid D Tank Low Level | OMR_FINS.EXT.W4.3 | W4.3 | W4.3
DI | N_PRE_LS_TK120_LS |  | (NGC)Acid D Tank Low Level | OMR_FINS.EXT.W4.3 | W4.3 | W4.3
DI | N_PRE_LS_TK120_LH_DI |  | Acid D Tank High Level | OMR_FINS.EXT.W4.2 | W4.2 | W4.2
DI | N_PRE_LS_TK120_LH |  | (NGC)Acid D Tank High Level | OMR_FINS.EXT.W4.2 | W4.2 | W4.2
DI | N_PRE_LS_RINDTK3_LL_DI |  | Rind TK-1 Level Switch Low | OMR_FINS.EXT.W10.2 | W10.2 | W10.2
DI | N_PRE_LS_RINDTK3_LL |  | (NGC)Rind TK-1 Level Switch Low | OMR_FINS.EXT.W10.2 | W10.2 | W10.2
DI | N_PRE_LS_RINDTK3_HL_DI |  | Rind TK-1 Level Switch High | OMR_FINS.EXT.W10.3 | W10.3 | W10.3
DI | N_PRE_LS_RINDTK3_HL |  | (NGC)Rind TK-1 Level Switch High | OMR_FINS.EXT.W10.3 | W10.3 | W10.3
DI | N_PRE_LS_RINDTK2_LL_DI |  | Rind TK-1 Level Switch Low | OMR_FINS.EXT.W2.2 | W2.2 | W2.2
DI | N_PRE_LS_RINDTK2_LL |  | (NGC)Rind TK-1 Level Switch Low | OMR_FINS.EXT.W2.2 | W2.2 | W2.2
DI | N_PRE_LS_RINDTK2_HL_DI |  | Rind TK-1 Level Switch High | OMR_FINS.EXT.W2.3 | W2.3 | W2.3
DI | N_PRE_LS_RINDTK2_HL |  | (NGC)Rind TK-1 Level Switch High | OMR_FINS.EXT.W2.3 | W2.3 | W2.3
DI | N_PRE_LS_RINDTK1_LL_DI |  | Rind TK-1 Level Switch Low | OMR_FINS.EXT.W0.2 | W0.2 | W0.2
DI | N_PRE_LS_RINDTK1_LL |  | (NGC)Rind TK-1 Level Switch Low | OMR_FINS.EXT.W0.2 | W0.2 | W0.2
DI | N_PRE_LS_PRETK4_HL_DI |  | Pretreatment TK-4 Level Switch High | OMR_FINS.EXT.W13.5 | W13.5 | W13.5
DI | N_PRE_LS_PRETK3_LL_DI |  | Pretreatment TK-4 Level Switch Low | OMR_FINS.EXT.W10.4 | W10.4 | W10.4
DI | N_PRE_LS_PRETK3_LL |  | (NGC)Pretreatment TK-4 Level Switch Low | OMR_FINS.EXT.W10.4 | W10.4 | W10.4
DI | N_PRE_LS_PRETK3_HL_DI |  | Pretreatment TK-3 Level Switch High | OMR_FINS.EXT.W10.5 | W10.5 | W10.5
DI | N_PRE_LS_PRETK3_HL |  | (NGC)Pretreatment TK-4 Level Switch High | OMR_FINS.EXT.W10.5 | W10.5 | W10.5
DI | N_PRE_LS_PRETK2_LL_DI |  | Pretreatment TK-4 Level Switch Low | OMR_FINS.EXT.W2.4 | W2.4 | W2.4
DI | N_PRE_LS_PRETK2_LL |  | (NGC)Pretreatment TK-4 Level Switch Low | OMR_FINS.EXT.W2.4 | W2.4 | W2.4
DI | N_PRE_LS_PRETK2_HL_DI |  | Pretreatment TK-2 Level Switch High | OMR_FINS.EXT.W2.5 | W2.5 | W2.5
DI | N_PRE_LS_PRETK2_HL |  | (NGC)Pretreatment TK-4 Level Switch High | OMR_FINS.EXT.W2.5 | W2.5 | W2.5
DI | N_PRE_LS_PRETK1_HL_DI |  | Pretreatment TK-1 Level Switch High | OMR_FINS.EXT.W0.5 | W0.5 | W0.5
DI | N_PRE_LS_PRETK1_HL |  | (NGC)Pretreatment TK-4 Level Switch High | OMR_FINS.EXT.W0.5 | W0.5 | W0.5
DI | N_PRE_LS_LS100_CAUSTIC_DI |  | New Caustic Tank Leak Switch | OMR_FINS.EXT.W4.13 | W4.13 | W4.13
DI | N_PRE_LS_LS100_CAUSTIC |  | (NGC)New Caustic Tank Leak Switch | OMR_FINS.EXT.W4.13 | W4.13 | W4.13
DI | N_PRE_LS_LH100_CAUSTIC_DI |  | New Caustic Tank High Level | OMR_FINS.EXT.W4.12 | W4.12 | W4.12
DI | N_PRE_LS_LH100_CAUSTIC |  | (NGC)New Caustic Tank High Level | OMR_FINS.EXT.W4.12 | W4.12 | W4.12
DI | N_PRE_RIND_DROP_2_SKIP_DI |  | Sequence Skip | OMR_FINS.EXT.H200.3 | H200.3 | H200.3
DI | N_PRE_RIND_DROP_2_START |  | (NGC)Sequence Start | OMR_FINS.EXT.H200.1 | H200.1 | H200.1
DI | N_PRE_RIND_DROP_2_START_DI |  | Sequence Start | OMR_FINS.EXT.H200.1 | H200.1 | H200.1
DI | N_PRE_V4001_AUTO_CMD |  | (NGC)RHT4 Drain Valve AUTO CMD | OMR_FINS.EXT.H505.2 | H505.2 | H505.2
DI | N_PRE_V3013_ZH_DI |  | Caustic Dosing Valve for EXT3 | OMR_FINS.EXT.W10.8 | W10.8 | W10.8
DI | N_PRE_RIND_DROP_3_SKIP |  | (NGC)Sequence Skip | OMR_FINS.EXT.H300.3 | H300.3 | H300.3
DI | N_PRE_RIND_DROP_3_SKIP_DI |  | Sequence Skip | OMR_FINS.EXT.H300.3 | H300.3 | H300.3
DI | N_PRE_RIND_DROP_3_START |  | (NGC)Sequence Start | OMR_FINS.EXT.H300.1 | H300.1 | H300.1
DI | N_PRE_RIND_DROP_3_START_DI |  | Sequence Start | OMR_FINS.EXT.H300.1 | H300.1 | H300.1
DI | N_PRE_V3013_ZH |  | (NGC)Caustic Dosing Valve for EXT3 | OMR_FINS.EXT.W10.8 | W10.8 | W10.8
DI | N_PRE_V3013_ZC_DI |  | Caustic Dosing Valve for EXT3 | OMR_FINS.EXT.W12.14 | W12.14 | W12.14
DI | N_PRE_RIND_DROP_4_SKIP |  | (NGC)Sequence Skip | OMR_FINS.EXT.H500.3 | H500.3 | H500.3
DI | N_PRE_RIND_DROP_4_SKIP_DI |  | Sequence Skip | OMR_FINS.EXT.H500.3 | H500.3 | H500.3
DI | N_PRE_RIND_DROP_4_START |  | (NGC)Sequence Start | OMR_FINS.EXT.H500.1 | H500.1 | H500.1
DI | N_PRE_RIND_DROP_4_START_DI |  | Sequence Start | OMR_FINS.EXT.H500.1 | H500.1 | H500.1
DI | N_PRE_V3013_ZC |  | (NGC)Caustic Dosing Valve for EXT3 | OMR_FINS.EXT.W12.14 | W12.14 | W12.14
DI | N_PRE_V4007_AUTO_CMD_DI |  | PRT4 Discharge Valve AUTO CMD | OMR_FINS.EXT.H505.8 | H505.8 | H505.8
DI | STER_REASON_POPUP |  |  | OMR_FINS.EXT.CIO340.7 | CIO340.7 | CIO340.7
DI | N_PRE_V3013_MANUAL_DI |  | V3013 Caustic Dosing Valve for EXT3 | OMR_FINS.EXT.H303.14 | H303.14 | H303.14
DI | N_PRE_V3013_MANUAL |  | (NGC)V3013 Caustic Dosing Valve for EXT3 | OMR_FINS.EXT.H303.14 | H303.14 | H303.14
DI | N_PRE_FEED_WATER_PB_DI |  |  | OMR_FINS.EXT.H354.8 | H354.8 | H354.8
DI | N_PRE_FEED_WATER_PB |  | (NGC) | OMR_FINS.EXT.H354.8 | H354.8 | H354.8
DI | N_PRE_FEED_WATER_IND_DI |  | CITY/RECLAIM WATER SELECTION | OMR_FINS.EXT.H354.15 | H354.15 | H354.15
DI | N_PRE_FEED_WATER_IND |  | (NGC)CITY/RECLAIM WATER SELECTION | OMR_FINS.EXT.H354.15 | H354.15 | H354.15
DI | N_PRE_FEED_CITYWATER_PB_DI |  |  | OMR_FINS.EXT.H354.9 | H354.9 | H354.9
DI | N_PRE_FEED_CITYWATER_PB |  | (NGC) | OMR_FINS.EXT.H354.9 | H354.9 | H354.9
DI | N_PRE_FEED_CITYWATER_IND_DI |  | CITY WATER 6" LINE DISABLE! | OMR_FINS.EXT.H357.9 | H357.9 | H357.9
DI | N_PRE_FEED_CITYWATER_IND |  | (NGC)CITY WATER 6" LINE DISABLE! | OMR_FINS.EXT.H357.9 | H357.9 | H357.9
DI | N_PRE_FEED_AUTO_IND_DI |  |  | OMR_FINS.EXT.H354.10 | H354.10 | H354.10
DI | N_PRE_FEED_AUTO_IND |  | (NGC) | OMR_FINS.EXT.H354.10 | H354.10 | H354.10
DI | N_PRE_V4007_HMI_CMD |  | (NGC)PRT4 Discharge Valve HMI CMD | OMR_FINS.EXT.H504.8 | H504.8 | H504.8
DI | N_PRE_V3013_HMI_CMD_DI |  | Caustic Dosing Valve for EXT3 HMI CMD | OMR_FINS.EXT.H304.14 | H304.14 | H304.14
DI | N_PRE_DROP_EXT_4_START_DI |  | Sequence Start | OMR_FINS.EXT.H501.3 | H501.3 | H501.3
DI | N_PRE_DROP_EXT_4_START |  | (NGC)Sequence Start | OMR_FINS.EXT.H501.3 | H501.3 | H501.3
DI | N_PRE_DROP_EXT_4_SKIP_DI |  | Sequence Skip | OMR_FINS.EXT.H501.5 | H501.5 | H501.5
DI | N_PRE_DROP_EXT_4_SKIP |  | (NGC)Sequence Skip | OMR_FINS.EXT.H501.5 | H501.5 | H501.5
DI | N_PRE_RIND_TK4_HL |  | Rind Tank High Level | OMR_FINS.EXT.CIO3302.3 | CIO3302.3 | CIO3302.3
DI | N_PRE_RIND_TK4_LL |  | Rind Tank Low Level | OMR_FINS.EXT.CIO3302.2 | CIO3302.2 | CIO3302.2
DI | N_PRE_V4007_HMI_CMD_DI |  | PRT4 Discharge Valve HMI CMD | OMR_FINS.EXT.H504.8 | H504.8 | H504.8
DI | N_PRE_DROP_EXT_4_CENT | PRT4_DROP_START_CENT | PRT4 Drop Start to Centrifuge PLC | OMR_FINS.EXT.W21.08 | W21.08 | W21.08
DI | N_PRE_DROP_EXT_3_START_DI |  | Sequence Start | OMR_FINS.EXT.H301.3 | H301.3 | H301.3
DI | N_PRE_DROP_EXT_3_START |  | (NGC)Sequence Start | OMR_FINS.EXT.H301.3 | H301.3 | H301.3
DI | N_PRE_DROP_EXT_3_SKIP_DI |  | Sequence Skip | OMR_FINS.EXT.H301.5 | H301.5 | H301.5
DI | N_PRE_DROP_EXT_3_SKIP |  | (NGC)Sequence Skip | OMR_FINS.EXT.H301.5 | H301.5 | H301.5
DI | N_PRE_V4007_MANUAL_P4 |  | (NGC)PRT4 Discharge Valve 1'=Manual 0=Aut' | OMR_FINS.EXT.H503.8 | H503.8 | H503.8
DI | N_PRE_V4007_MANUAL_P4_DI |  | PRT4 Discharge Valve 1'=Manual 0=Auto' | OMR_FINS.EXT.H503.8 | H503.8 | H503.8
DI | N_PRE_DROP_EXT_2_START_DI |  | Sequence Start | OMR_FINS.EXT.H201.3 | H201.3 | H201.3
DI | N_PRE_DROP_EXT_2_START |  | (NGC)Sequence Start | OMR_FINS.EXT.H201.3 | H201.3 | H201.3
DI | N_PRE_DROP_EXT_2_SKIP_DI |  | Sequence Skip | OMR_FINS.EXT.H201.5 | H201.5 | H201.5
DI | N_PRE_DROP_EXT_2_SKIP |  | (NGC)Sequence Skip | OMR_FINS.EXT.H201.5 | H201.5 | H201.5
DI | N_PRE_V4007_ZC |  | (NGC)PRT4 Discharge Valve Output | OMR_FINS.EXT.W15.8 | W15.8 | W15.8
DI | EXIT_DOOR_SK_BASIN_OVERRIDE |  | Skimming Basin Exit Door Alarm Override | OMR_FINS.EXT.CIO3361.04 | CIO3361.04 | CIO3361.04
DI | EXT1_1ST_FILL_RESTART | EXT1_1ST_FILL_RESTART_TDS |  | OMR_FINS.EXT.CIO3362.01 | CIO3362.01 | CIO3362.01
DI | N_PRE_V110_AUTO_CMD |  | (NGC)Old Caustic Tank Fill AUTO CMD | OMR_FINS.EXT.H354.12 | H354.12 | H354.12
DI | N_PRE_V110_AUTO_CMD_DI |  | Old Caustic Tank Fill AUTO CMD | OMR_FINS.EXT.H354.12 | H354.12 | H354.12
DI | PRE_RIND_PUMP |  |  | OMR_FINS.EXT.CIO6.1 | CIO6.1 | CIO6.1
DI | N_PRE_V110_HMI_CMD |  | (NGC)Old Caustic Tank Fill HMI CMD | OMR_FINS.EXT.H353.12 | H353.12 | H353.12
DI | N_PRE_DROP_EXT_1_START_DI |  | Sequence Start | OMR_FINS.EXT.H101.3 | H101.3 | H101.3
DI | N_PRE_DROP_EXT_1_START |  | (NGC)Sequence Start | OMR_FINS.EXT.H101.3 | H101.3 | H101.3
DI | N_PRE_V110_HMI_CMD_DI |  | Old Caustic Tank Fill HMI CMD | OMR_FINS.EXT.H353.12 | H353.12 | H353.12
DI | N_PRE_DROP_EXT_1_SKIP_DI |  | Sequence Skip | OMR_FINS.EXT.H101.5 | H101.5 | H101.5
DI | N_PRE_V110_MANUAL |  | (NGC)Old Caustic Tank Fill 1'=Manual 0=Au' | OMR_FINS.EXT.H352.12 | H352.12 | H352.12
DI | N_PRE_DROP_EXT_1_SKIP |  | (NGC)Sequence Skip | OMR_FINS.EXT.H101.5 | H101.5 | H101.5
DI | N_PRE_V4007_ZC_DI |  | PRT4 Discharge Valve Output | OMR_FINS.EXT.W15.8 | W15.8 | W15.8
DI | EXT1_CHECK_LEVEL_RSET |  | EXT#1 LEVEL ALARM RESET | OMR_FINS.EXT.W8.12 | W8.12 | W8.12
DI | N_PRE_V110_MANUAL_DI |  | Old Caustic Tank Fill 1'=Manual 0=Auto' | OMR_FINS.EXT.H352.12 | H352.12 | H352.12
DI | EXT1_DRAIN_COUNTER_ACTIVE |  | EXT#1 Drain Time Counter Active | OMR_FINS.EXT.W20.0 | W20.0 | W20.0
DI | N_PRE_V4007_ZH |  | (NGC)PRT4 Discharge Valve Opened | OMR_FINS.EXT.W14.9 | W14.9 | W14.9
DI | N_PRE_V4007_ZH_DI |  | PRT4 Discharge Valve Opened | OMR_FINS.EXT.W14.9 | W14.9 | W14.9
DI | N_PRE_V4007_ZL |  | (NGC)PRT4 Discharge Valve Closed | OMR_FINS.EXT.W14.10 | W14.10 | W14.10
DI | N_PRE_V110_ZC |  | (NGC)Old Caustic Tank Fill Valve | OMR_FINS.EXT.W7.12 | W7.12 | W7.12
DI | N_PRE_V110_ZC_DI |  | Old Caustic Tank Fill Valve | OMR_FINS.EXT.W7.12 | W7.12 | W7.12
DI | N_PRE_V110_ZH |  | (NGC)Old Caustic Tank Fill Valve | OMR_FINS.EXT.W4.14 | W4.14 | W4.14
DI | N_PRE_CHOP_4_DONE_DI |  | Chopping Done IND | OMR_FINS.EXT.H502.6 | H502.6 | H502.6
DI | N_PRE_V110_ZH_DI |  | Old Caustic Tank Fill Valve | OMR_FINS.EXT.W4.14 | W4.14 | W4.14
DI | N_PRE_V120A_OUT_ZH |  | (NGC)Acid Dosing Pump Suction/Discharge | OMR_FINS.EXT.W4.3 | W4.3 | W4.3
DI | N_PRE_V120A_OUT_ZH_DI |  | Acid Dosing Pump Suction/Discharge Valve | OMR_FINS.EXT.W4.3 | W4.3 | W4.3
DI | N_PRE_CHOP_4_DONE |  | (NGC)Chopping Done IND | OMR_FINS.EXT.H502.6 | H502.6 | H502.6
DI | N_PRE_V120_AUTO_CMD |  | (NGC)Acid D Fill Valve AUTO CMD | OMR_FINS.EXT.H354.0 | H354.0 | H354.0
DI | N_PRE_V120_AUTO_CMD_DI |  | Acid D Fill Valve AUTO CMD | OMR_FINS.EXT.H354.0 | H354.0 | H354.0
DI | N_PRE_V120_HMI_CMD |  | (NGC)Acid D Fill Valve HMI CMD | OMR_FINS.EXT.H353.0 | H353.0 | H353.0
DI | N_PRE_CHOP_3_IND_DI_DI |  | Chopping Start PB | OMR_FINS.EXT.H302.4 | H302.4 | H302.4
DI | N_PRE_V120_HMI_CMD_DI |  | Acid D Fill Valve HMI CMD | OMR_FINS.EXT.H353.0 | H353.0 | H353.0
DI | N_PRE_V120_MANUAL |  | (NGC)Acid D Fill Valve 1'=Manual 0=Auto' | OMR_FINS.EXT.H352.0 | H352.0 | H352.0
DI | N_PRE_V120_MANUAL_DI |  | Acid D Fill Valve 1'=Manual 0=Auto' | OMR_FINS.EXT.H352.0 | H352.0 | H352.0
DI | N_PRE_CHOP_3_IND_DI |  | (NGC)Chopping Start PB | OMR_FINS.EXT.H302.4 | H302.4 | H302.4
DI | EXT1_RDY_FOR_PRT1_DROP |  | EXT1 Ready For PRT1 Drop - Cone Closed | OMR_FINS.EXT.W22.5 | W22.5 | W22.5
DI | N_PRE_V120_ZC |  | (NGC)Acid D Fill Valve Output | OMR_FINS.EXT.W7.0 | W7.0 | W7.0
DI | N_PRE_CHOP_3_DONE_DI |  | Chopping Done IND | OMR_FINS.EXT.H302.6 | H302.6 | H302.6
DI | N_PRE_CHOP_3_DONE |  | (NGC)Chopping Done IND | OMR_FINS.EXT.H302.6 | H302.6 | H302.6
DI | N_PRE_CHOP_2_IND_DI_DI |  | Chopping Start PB | OMR_FINS.EXT.H202.4 | H202.4 | H202.4
DI | N_PRE_CHOP_2_IND_DI |  | (NGC)Chopping Start PB | OMR_FINS.EXT.H202.4 | H202.4 | H202.4
DI | N_PRE_CHOP_2_DONE_DI |  | Chopping Done IND | OMR_FINS.EXT.H202.6 | H202.6 | H202.6
DI | N_PRE_CHOP_2_DONE |  | (NGC)Chopping Done IND | OMR_FINS.EXT.H202.6 | H202.6 | H202.6
DI | N_PRE_V120_ZC_DI |  | Acid D Fill Valve Output | OMR_FINS.EXT.W7.0 | W7.0 | W7.0
DI | N_PRE_CHOP_1_IND_DI_DI |  | Chopping Start PB | OMR_FINS.EXT.H102.4 | H102.4 | H102.4
DI | N_PRE_V120_ZH |  | (NGC)Acid Dosing Fill Valve Opened | OMR_FINS.EXT.W4.0 | W4.0 | W4.0
DI | N_PRE_CHOP_1_IND_DI |  | (NGC)Chopping Start PB | OMR_FINS.EXT.H102.4 | H102.4 | H102.4
DI | N_PRE_V120_ZH_DI |  | Acid Dosing Fill Valve Opened | OMR_FINS.EXT.W4.0 | W4.0 | W4.0
DI | N_PRE_CHOP_1_DONE_DI |  | Chopping Done IND | OMR_FINS.EXT.H102.6 | H102.6 | H102.6
DI | N_PRE_V121_AUTO_CMD |  | (NGC)Acid D Water Valve AUTO CMD | OMR_FINS.EXT.H354.1 | H354.1 | H354.1
DI | N_PRE_CHOP_1_DONE |  | (NGC)Chopping Done IND | OMR_FINS.EXT.H102.6 | H102.6 | H102.6
DI | N_PRE_ADVANCE_P4_DI |  | PRT4 Advance Step | OMR_FINS.EXT.H500.0 | H500.0 | H500.0
DI | EXT2_CHECK_LEVEL_RSET |  | EXT#2 LEVEL ALARM RESET | OMR_FINS.EXT.W8.13 | W8.13 | W8.13
DI | N_PRE_V121_AUTO_CMD_DI |  | Acid D Water Valve AUTO CMD | OMR_FINS.EXT.H354.1 | H354.1 | H354.1
DI | EXT2_DRAIN_COUNTER_ACTIVE |  | EXT#2 Drain Time Counter Active | OMR_FINS.EXT.W20.1 | W20.1 | W20.1
DI | N_PRE_ADVANCE_P4 |  | (NGC)PRT4 Advance Step | OMR_FINS.EXT.H500.0 | H500.0 | H500.0
DI | EXT2_RDY_FOR_PRT2_DROP |  | EXT2 Ready For PRT2 Drop - Cone Closed | OMR_FINS.EXT.W22.6 | W22.6 | W22.6
DI | N_PRE_V121_HMI_CMD |  | (NGC)Acid D Water Valve HMI CMD | OMR_FINS.EXT.H353.1 | H353.1 | H353.1
DI | N_PRE_ADVANCE_P3_DI |  | PRT3 Advance Step | OMR_FINS.EXT.H300.0 | H300.0 | H300.0
DI | N_PRE_ADVANCE_P3 |  | (NGC)PRT3 Advance Step | OMR_FINS.EXT.H300.0 | H300.0 | H300.0
DI | N_PRE_ADVANCE_P2_DI |  | PRT2 Advance Step | OMR_FINS.EXT.H200.0 | H200.0 | H200.0
DI | N_PRE_ADVANCE_P2 |  | (NGC)PRT2 Advance Step | OMR_FINS.EXT.H200.0 | H200.0 | H200.0
DI | N_PRE_V121_HMI_CMD_DI |  | Acid D Water Valve HMI CMD | OMR_FINS.EXT.H353.1 | H353.1 | H353.1
DI | N_PRE_ADVANCE_P1_DI |  | PRT1 Advance Step | OMR_FINS.EXT.H100.0 | H100.0 | H100.0
DI | N_PRE_ADVANCE_P1 |  | (NGC)PRT1 Advance Step | OMR_FINS.EXT.H100.0 | H100.0 | H100.0
DI | N_PRE_V121_MANUAL |  | (NGC)Acid D Water Valve 1'=Manual 0=Auto' | OMR_FINS.EXT.H352.1 | H352.1 | H352.1
DI | N_PRE_ADVANCE_4_REQ_DI |  | Sequence Step Advance Request | OMR_FINS.EXT.H501.13 | H501.13 | H501.13
DI | N_PRE_ADVANCE_4_REQ |  | (NGC)Sequence Step Advance Request | OMR_FINS.EXT.H501.13 | H501.13 | H501.13
DI | N_PRE_ADVANCE_3_REQ_DI |  | Sequence Step Advance Request | OMR_FINS.EXT.H301.13 | H301.13 | H301.13
DI | EXT3_CHECK_LEVEL_RSET |  | EXT#3 LEVEL ALARM RESET | OMR_FINS.EXT.W8.14 | W8.14 | W8.14
DI | N_PRE_V121_MANUAL_DI |  | Acid D Water Valve 1'=Manual 0=Auto' | OMR_FINS.EXT.H352.1 | H352.1 | H352.1
DI | EXT3_DRAIN_COUNTER_ACTIVE |  | EXT#3 Drain Time Counter Active | OMR_FINS.EXT.W20.2 | W20.2 | W20.2
DI | N_PRE_ADVANCE_3_REQ |  | (NGC)Sequence Step Advance Request | OMR_FINS.EXT.H301.13 | H301.13 | H301.13
DI | EXT3_RDY_FOR_PRT3_DROP |  | EXT3 Ready For PRT3 Drop - Cone Closed | OMR_FINS.EXT.W22.7 | W22.7 | W22.7
DI | N_PRE_V121_ZC |  | (NGC)Acid D Water Valve Output | OMR_FINS.EXT.W7.1 | W7.1 | W7.1
DI | N_PRE_ADVANCE_2_REQ_DI |  | Sequence Step Advance Request | OMR_FINS.EXT.H201.13 | H201.13 | H201.13
DI | N_PRE_ADVANCE_2_REQ |  | (NGC)Sequence Step Advance Request | OMR_FINS.EXT.H201.13 | H201.13 | H201.13
DI | N_PRE_ACID_WAS_RUNNING_DI |  | Acid Was Running | OMR_FINS.EXT.H350.15 | H350.15 | H350.15
DI | N_PRE_ACID_WAS_RUNNING |  | (NGC)Acid Was Running | OMR_FINS.EXT.H350.15 | H350.15 | H350.15
DI | N_PRE_V121_ZC_DI |  | Acid D Water Valve Output | OMR_FINS.EXT.W7.1 | W7.1 | W7.1
DI | N_PRE_ACID_UPDATE_DI |  | Acid Total Update | OMR_FINS.EXT.H350.1 | H350.1 | H350.1
DI | N_PRE_V121_ZH |  | (NGC)Acid D Water Valve Opened | OMR_FINS.EXT.W4.1 | W4.1 | W4.1
DI | N_PRE_ACID_UPDATE |  | (NGC)Acid Total Update | OMR_FINS.EXT.H350.1 | H350.1 | H350.1
DI | N_PRE_V121_ZH_DI |  | Acid D Water Valve Opened | OMR_FINS.EXT.W4.1 | W4.1 | W4.1
DI | N_PRE_V1001_AUTO_CMD |  | (NGC)RHT1 Drain Valve AUTO CMD | OMR_FINS.EXT.H105.2 | H105.2 | H105.2
DI | N_PRE_V1001_AUTO_CMD_DI |  | RHT1 Drain Valve AUTO CMD | OMR_FINS.EXT.H105.2 | H105.2 | H105.2
DI | N_PRE_V1001_HMI_CMD |  | (NGC)RHT1 Drain Valve HMI CMD | OMR_FINS.EXT.H104.2 | H104.2 | H104.2
DI | N_PRE_V1001_HMI_CMD_DI |  | RHT1 Drain Valve HMI CMD | OMR_FINS.EXT.H104.2 | H104.2 | H104.2
DI | EXT4_CHECK_LEVEL_RSET |  | EXT#4 LEVEL ALARM RESET | OMR_FINS.EXT.W8.15 | W8.15 | W8.15
DI | N_PRE_V1001_MANUAL |  | (NGC)V1001 RHT1 Drain Valve | OMR_FINS.EXT.H103.2 | H103.2 | H103.2
DI | EXT4_DRAIN_COUNTER_ACTIVE |  | EXT#4 Drain Time Counter Active | OMR_FINS.EXT.W20.3 | W20.3 | W20.3
DI | N_PRE_V1001_MANUAL_DI |  | V1001 RHT1 Drain Valve | OMR_FINS.EXT.H103.2 | H103.2 | H103.2
DI | EXT4_RDY_FOR_PRT4_DROP |  | EXT4 Ready For PRT4 Drop - Cone Closed | OMR_FINS.EXT.W22.8 | W22.8 | W22.8
DI | N_PRE_V1001_ZC |  | (NGC)RHT1 Drain Valve Output | OMR_FINS.EXT.W5.2 | W5.2 | W5.2
DI | N_PRE_ACID_RUNNING_DI |  | Acid System Running | OMR_FINS.EXT.H350.2 | H350.2 | H350.2
DI | N_PRE_ACID_RUNNING |  | (NGC)Acid System Running | OMR_FINS.EXT.H350.2 | H350.2 | H350.2
DI | N_PRE_ACID_RESUME_DI |  | Acid Resume | OMR_FINS.EXT.H350.13 | H350.13 | H350.13
DI | N_PRE_ACID_RESUME |  | (NGC)Acid Resume | OMR_FINS.EXT.H350.13 | H350.13 | H350.13
DI | N_PRE_ACID_PRT4_DONE_DI |  | Acid Done | OMR_FINS.EXT.H350.6 | H350.6 | H350.6
DI | N_PRE_ACID_PRT4_DONE |  | (NGC)Acid Done | OMR_FINS.EXT.H350.6 | H350.6 | H350.6
DI | N_PRE_ACID_PRT3_DONE_DI |  | Acid Done | OMR_FINS.EXT.H350.5 | H350.5 | H350.5
DI | N_PRE_ACID_PRT3_DONE |  | (NGC)Acid Done | OMR_FINS.EXT.H350.5 | H350.5 | H350.5
DI | EXT_1_1_ACTIVE_HU_START_DI | EXT_1_1_ACTIVE_HU_TIMESTAMP |  | OMR_FINS.EXT.H0.3 | H0.3 | H0.3
DI | N_PRE_ACID_PRT2_DONE_DI |  | Acid Done | OMR_FINS.EXT.H350.4 | H350.4 | H350.4
DI | N_PRE_ACID_PRT2_DONE |  | (NGC)Acid Done | OMR_FINS.EXT.H350.4 | H350.4 | H350.4
DI | N_PRE_ACID_PRT1_DONE_DI |  | Acid Done | OMR_FINS.EXT.H350.3 | H350.3 | H350.3
DI | N_PRE_ACID_PRT1_DONE |  | (NGC)Acid Done | OMR_FINS.EXT.H350.3 | H350.3 | H350.3
DI | N_PRE_V1001_ZC_DI |  | RHT1 Drain Valve Output | OMR_FINS.EXT.W5.2 | W5.2 | W5.2
DI | N_PRE_V1001_ZH |  | (NGC)RHT1 Drain Valve Opened | OMR_FINS.EXT.W1.2 | W1.2 | W1.2
DI | N_PRE_V1001_ZH_DI |  | RHT1 Drain Valve Opened | OMR_FINS.EXT.W1.2 | W1.2 | W1.2
DI | N_PRE_V1002_AUTO_CMD |  | (NGC)RHT1 Slide Gate Valve AUTO CMD | OMR_FINS.EXT.H105.3 | H105.3 | H105.3
DI | N_PRE_ACID_FILLING_DI |  | Acid Filling | OMR_FINS.EXT.H350.14 | H350.14 | H350.14
DI | N_PRE_ACID_FILLING |  | (NGC)Acid Filling | OMR_FINS.EXT.H350.14 | H350.14 | H350.14
DI | N_PRE_ACID_DRAIN_TO_DAF | EFF_PRT_ACID_DRAIN | Indicates Acid Draining to DAF Started | OMR_FINS.EXT.W22.0 | W22.0 | W22.0
DI | N_PRE_ACID_ALM_RSET_DI |  | Acid Alarm Reset | OMR_FINS.EXT.H350.11 | H350.11 | H350.11
DI | N_PRE_V1002_AUTO_CMD_DI |  | RHT1 Slide Gate Valve AUTO CMD | OMR_FINS.EXT.H105.3 | H105.3 | H105.3
DI | N_PRE_V1002_HMI_CMD |  | (NGC)RHT1 Slide Gate Valve HMI CMD | OMR_FINS.EXT.H104.3 | H104.3 | H104.3
DI | N_PRE_ACID_ALM_RSET |  | (NGC)Acid Alarm Reset | OMR_FINS.EXT.H350.11 | H350.11 | H350.11
DI | N_PRE_V1002_HMI_CMD_DI |  | RHT1 Slide Gate Valve HMI CMD | OMR_FINS.EXT.H104.3 | H104.3 | H104.3
DI | N_PRE_V1002_MANUAL |  | (NGC)V1002 RHT1 Slide Gate Valve | OMR_FINS.EXT.H103.3 | H103.3 | H103.3
DI | N_PRE_V1002_MANUAL_DI |  | V1002 RHT1 Slide Gate Valve | OMR_FINS.EXT.H103.3 | H103.3 | H103.3
DI | N_PRE_V1002_ZC |  | (NGC)RHT1 Slide Gate Valve Output | OMR_FINS.EXT.W5.3 | W5.3 | W5.3
DI | N_PRE_V1002_ZC_DI |  | RHT1 Slide Gate Valve Output | OMR_FINS.EXT.W5.3 | W5.3 | W5.3
DI | N_PRE_V1002_ZH |  | (NGC)RHT1 Slide Gate Valve Opened | OMR_FINS.EXT.W1.3 | W1.3 | W1.3
DI | N_PRE_V1002_ZH_DI |  | RHT1 Slide Gate Valve Opened | OMR_FINS.EXT.W1.3 | W1.3 | W1.3
DI | N_PRE_V1002_ZL |  | (NGC)RHT1 Slide Gate Valve Closed | OMR_FINS.EXT.W1.4 | W1.4 | W1.4
DI | N_PRE_V4007_ZL_DI |  | PRT4 Discharge Valve Closed | OMR_FINS.EXT.W14.10 | W14.10 | W14.10
DI | N_PRE_V1002_ZL_DI |  | RHT1 Slide Gate Valve Closed | OMR_FINS.EXT.W1.4 | W1.4 | W1.4
DI | N_PRE_V1003_AUTO_CMD |  | (NGC)PRT1 Spray Ball Cold Water Valve A | OMR_FINS.EXT.H105.4 | H105.4 | H105.4
DI | N_PRE_V1003_AUTO_CMD_DI |  | PRT1 Spray Ball Cold Water Valve AUTO C | OMR_FINS.EXT.H105.4 | H105.4 | H105.4
DI | N_PRE_V1003_HMI_CMD |  | (NGC)PRT1 Spray Ball Cold Water Valve H | OMR_FINS.EXT.H104.4 | H104.4 | H104.4
DI | N_PRE_V1003_HMI_CMD_DI |  | PRT1 Spray Ball Cold Water Valve HMI CM | OMR_FINS.EXT.H104.4 | H104.4 | H104.4
DI | N_PRE_V1003_MANUAL |  | (NGC)V1003 PRT1 S B Cold Water Valve | OMR_FINS.EXT.H103.4 | H103.4 | H103.4
DI | N_PRE_V1003_MANUAL_DI |  | V1003 PRT1 S B Cold Water Valve | OMR_FINS.EXT.H103.4 | H103.4 | H103.4
DI | N_PRE_V1003_ZC |  | (NGC)PRT1 Spray Ball Cold Water Valve O | OMR_FINS.EXT.W5.4 | W5.4 | W5.4
DI | N_PRE_V1003_ZC_DI |  | PRT1 Spray Ball Cold Water Valve Output | OMR_FINS.EXT.W5.4 | W5.4 | W5.4
DI | N_PRE_V1003_ZH |  | (NGC)PRT1 Spray Ball Cold Water Valve O | OMR_FINS.EXT.W1.5 | W1.5 | W1.5
DI | N_PRE_V1003_ZH_DI |  | PRT1 Spray Ball Cold Water Valve Opened | OMR_FINS.EXT.W1.5 | W1.5 | W1.5
DI | N_PRE_V1004_AUTO_CMD |  | (NGC)PRT1 Drain Valve AUTO CMD | OMR_FINS.EXT.H105.5 | H105.5 | H105.5
DI | N_PRE_V4008_AUTO_CMD |  | (NGC)RHT4 Cold Water valve AUTO CMD | OMR_FINS.EXT.H505.9 | H505.9 | H505.9
DI | N_PRE_V1004_AUTO_CMD_DI |  | PRT1 Drain Valve AUTO CMD | OMR_FINS.EXT.H105.5 | H105.5 | H105.5
DI | N_PRE_V1004_HMI_CMD |  | (NGC)PRT1 Drain Valve HMI CMD | OMR_FINS.EXT.H104.5 | H104.5 | H104.5
DI | N_PRE_V1004_HMI_CMD_DI |  | PRT1 Drain Valve HMI CMD | OMR_FINS.EXT.H104.5 | H104.5 | H104.5
DI | N_PRE_V1004_MANUAL |  | (NGC)V1004 PRT1 Drain Valve | OMR_FINS.EXT.H103.5 | H103.5 | H103.5
DI | N_PRE_V1004_MANUAL_DI |  | V1004 PRT1 Drain Valve | OMR_FINS.EXT.H103.5 | H103.5 | H103.5
DI | N_PRE_V1004_ZC |  | (NGC)PRT1 Drain Valve Output | OMR_FINS.EXT.W5.5 | W5.5 | W5.5
DI | N_PRE_ACID_4_START_DI |  | Sequence Start | OMR_FINS.EXT.H500.7 | H500.7 | H500.7
DI | N_PRE_ACID_4_START |  | (NGC)Sequence Start | OMR_FINS.EXT.H500.7 | H500.7 | H500.7
DI | N_PRE_ACID_4_SKIP_DI |  | Sequence Skip | OMR_FINS.EXT.H500.9 | H500.9 | H500.9
DI | N_PRE_ACID_4_SKIP |  | (NGC)Sequence Skip | OMR_FINS.EXT.H500.9 | H500.9 | H500.9
DI | N_PRE_V1004_ZC_DI |  | PRT1 Drain Valve Output | OMR_FINS.EXT.W5.5 | W5.5 | W5.5
DI | N_PRE_V1004_ZH |  | (NGC)PRT1 Drain Valve Opened | OMR_FINS.EXT.W1.6 | W1.6 | W1.6
DI | N_PRE_V1004_ZH_DI |  | PRT1 Drain Valve Opened | OMR_FINS.EXT.W1.6 | W1.6 | W1.6
DI | N_PRE_V1005_AUTO_CMD |  | (NGC)PRT1 Drain Valve AUTO CMD | OMR_FINS.EXT.H105.6 | H105.6 | H105.6
DI | N_PRE_V1005_AUTO_CMD_DI |  | PRT1 Drain Valve AUTO CMD | OMR_FINS.EXT.H105.6 | H105.6 | H105.6
DI | N_PRE_V4008_AUTO_CMD_DI |  | RHT4 Cold Water valve AUTO CMD | OMR_FINS.EXT.H505.9 | H505.9 | H505.9
DI | WATER_FRACTION_SPRAY_PB |  | (NGC)WATER FRACTION SPRAY PB | OMR_FINS.EXT.H356.15 | H356.15 | H356.15
DI | WATER_FRACTION_SPRAY_PB_DI |  | WATER FRACTION SPRAY PB | OMR_FINS.EXT.H356.15 | H356.15 | H356.15
DI | N_PRE_V4008_HMI_CMD |  | (NGC)RHT4 Cold Water valve HMI CMD | OMR_FINS.EXT.H504.9 | H504.9 | H504.9
DI | N_PRE_V1005_HMI_CMD |  | (NGC)PRT1 Drain Valve HMI CMD | OMR_FINS.EXT.H104.6 | H104.6 | H104.6
DI | N_PRE_V4008_HMI_CMD_DI |  | RHT4 Cold Water valve HMI CMD | OMR_FINS.EXT.H504.9 | H504.9 | H504.9
DI | N_PRE_V1005_HMI_CMD_DI |  | PRT1 Drain Valve HMI CMD | OMR_FINS.EXT.H104.6 | H104.6 | H104.6
DI | N_PRE_V1005_MANUAL |  | (NGC)V1005 PRT1 Drain Valve | OMR_FINS.EXT.H103.6 | H103.6 | H103.6
DI | N_PRE_V1005_MANUAL_DI |  | V1005 PRT1 Drain Valve | OMR_FINS.EXT.H103.6 | H103.6 | H103.6
DI | N_PRE_V1005_ZC |  | (NGC)PRT1 Drain Valve Closed | OMR_FINS.EXT.W5.6 | W5.6 | W5.6
DI | N_PRE_V1005_ZC_DI |  | PRT1 Drain Valve Closed | OMR_FINS.EXT.W5.6 | W5.6 | W5.6
DI | N_PRE_V1005_ZH |  | (NGC)PRT1 Drain Valve Closed | OMR_FINS.EXT.W1.7 | W1.7 | W1.7
DI | CENT_V106_DI |  | V106 | OMR_FINS.EXT.CIO23.5 | CIO23.5 | CIO23.5
DI | N_PRE_V1005_ZH_DI |  | PRT1 Drain Valve Closed | OMR_FINS.EXT.W1.7 | W1.7 | W1.7
DI | CENT_V106_AUTO_DI |  | V106 | OMR_FINS.EXT.CIO329.13 | CIO329.13 | CIO329.13
DI | PRE_CHOP_TO_PRT |  | Chop to RHT or PRT Selection | OMR_FINS.EXT.W27.00 | W27.00 | W27.00
DI | N_PRE_V1006_AUTO_CMD |  | (NGC)PRT1 Cold Water Valve AUTO CMD | OMR_FINS.EXT.H105.7 | H105.7 | H105.7
DI | CENT_V105_DI |  | V105 | OMR_FINS.EXT.CIO23.7 | CIO23.7 | CIO23.7
DI | N_PRE_V1006_AUTO_CMD_DI |  | PRT1 Cold Water Valve AUTO CMD | OMR_FINS.EXT.H105.7 | H105.7 | H105.7
DI | CENT_V105_AUTO_DI |  | V105 | OMR_FINS.EXT.CIO329.12 | CIO329.12 | CIO329.12
DI | N_PRE_V1006_HMI_CMD |  | (NGC)PRT1 Cold Water Valve HMI CMD | OMR_FINS.EXT.H104.7 | H104.7 | H104.7
DI | CENT_V104_DI |  | V104 | OMR_FINS.EXT.CIO23.4 | CIO23.4 | CIO23.4
DI | N_PRE_V1006_HMI_CMD_DI |  | PRT1 Cold Water Valve HMI CMD | OMR_FINS.EXT.H104.7 | H104.7 | H104.7
DI | CENT_V104_AUTO_DI |  | V104 | OMR_FINS.EXT.CIO329.11 | CIO329.11 | CIO329.11
DI | EXT_1_3_WFSKIP |  | EXT1 3rd COOK WF SKIP | OMR_FINS.EXT.CIO484.0 | CIO484.0 | CIO484.0
DI | N_PRE_V1006_MANUAL |  | (NGC)V1006 PRT1 Cold Water Valve | OMR_FINS.EXT.H103.7 | H103.7 | H103.7
DI | CENT_V103_DI |  | V103 | OMR_FINS.EXT.CIO22.4 | CIO22.4 | CIO22.4
DI | N_PRE_V1006_MANUAL_DI |  | V1006 PRT1 Cold Water Valve | OMR_FINS.EXT.H103.7 | H103.7 | H103.7
DI | N_PRE_ACID_3_START_DI |  | Sequence Start | OMR_FINS.EXT.H300.7 | H300.7 | H300.7
DI | N_PRE_ACID_3_START |  | (NGC)Sequence Start | OMR_FINS.EXT.H300.7 | H300.7 | H300.7
DI | N_PRE_ACID_3_SKIP_DI |  | Sequence Skip | OMR_FINS.EXT.H300.9 | H300.9 | H300.9
DI | N_PRE_ACID_3_SKIP |  | (NGC)Sequence Skip | OMR_FINS.EXT.H300.9 | H300.9 | H300.9
DI | CENT_V103_AUTO_DI |  | V103 | OMR_FINS.EXT.CIO329.10 | CIO329.10 | CIO329.10
DI | N_PRE_V1006_ZC |  | (NGC)PRT1 Cold Water Valve Output | OMR_FINS.EXT.W5.7 | W5.7 | W5.7
DI | CENT_V102_DI |  | V102 | OMR_FINS.EXT.CIO22.3 | CIO22.3 | CIO22.3
DI | N_PRE_V1006_ZC_DI |  | PRT1 Cold Water Valve Output | OMR_FINS.EXT.W5.7 | W5.7 | W5.7
DI | N_PRE_V4008_MANUAL_P4 |  | (NGC)V4008 RHT4 Cold Water valve | OMR_FINS.EXT.H503.9 | H503.9 | H503.9
DI | CENT_V102_AUTO_DI |  | V102 | OMR_FINS.EXT.CIO329.9 | CIO329.9 | CIO329.9
DI | N_PRE_V1006_ZH |  | (NGC)PRT1 Cold Water Valve Opened | OMR_FINS.EXT.W1.8 | W1.8 | W1.8
DI | N_PRE_V4008_MANUAL_P4_DI |  | V4008 RHT4 Cold Water valve | OMR_FINS.EXT.H503.9 | H503.9 | H503.9
DI | CENT_V101_DI |  | V101 | OMR_FINS.EXT.CIO22.2 | CIO22.2 | CIO22.2
DI | N_PRE_V1006_ZH_DI |  | PRT1 Cold Water Valve Opened | OMR_FINS.EXT.W1.8 | W1.8 | W1.8
DI | CENT_V101_AUTO_DI |  | V101 | OMR_FINS.EXT.CIO329.0 | CIO329.0 | CIO329.0
DI | N_PRE_V3013_HMI_CMD |  | (NGC)Caustic Dosing Valve for EXT3 HMI C | OMR_FINS.EXT.H304.14 | H304.14 | H304.14
DI | N_PRE_V1007_AUTO_CMD |  | (NGC)PRT1 Discharge Valve AUTO CMD | OMR_FINS.EXT.H105.8 | H105.8 | H105.8
DI | N_PRE_V1007_AUTO_CMD_DI |  | PRT1 Discharge Valve AUTO CMD | OMR_FINS.EXT.H105.8 | H105.8 | H105.8
DI | N_PRE_V1007_HMI_CMD |  | (NGC)PRT1 Discharge Valve HMI CMD | OMR_FINS.EXT.H104.8 | H104.8 | H104.8
DI | N_PRE_V1007_HMI_CMD_DI |  | PRT1 Discharge Valve HMI CMD | OMR_FINS.EXT.H104.8 | H104.8 | H104.8
DI | N_PRE_V1007_MANUAL |  | (NGC)V1007 PRT1 Discharge Valve | OMR_FINS.EXT.H103.8 | H103.8 | H103.8
DI | N_PRE_V1007_MANUAL_DI |  | V1007 PRT1 Discharge Valve | OMR_FINS.EXT.H103.8 | H103.8 | H103.8
DI | N_PRE_V1007_ZC |  | (NGC)PRT1 Discharge Valve Output | OMR_FINS.EXT.W5.8 | W5.8 | W5.8
DI | N_PRE_V1007_ZC_DI |  | PRT1 Discharge Valve Output | OMR_FINS.EXT.W5.8 | W5.8 | W5.8
DI | N_PRE_V1007_ZH |  | (NGC)PRT1 Discharge Valve Opened | OMR_FINS.EXT.W1.9 | W1.9 | W1.9
DI | N_PRE_V1007_ZH_DI |  | PRT1 Discharge Valve Opened | OMR_FINS.EXT.W1.9 | W1.9 | W1.9
DI | N_PRE_V1007_ZL |  | (NGC)PRT1 Discharge Valve Closed | OMR_FINS.EXT.W1.10 | W1.10 | W1.10
DI | N_PRE_V1007_ZL_DI |  | PRT1 Discharge Valve Closed | OMR_FINS.EXT.W1.10 | W1.10 | W1.10
DI | N_PRE_V1008_AUTO_CMD |  | (NGC)RHT1 Cold Water valve AUTO CMD | OMR_FINS.EXT.H105.9 | H105.9 | H105.9
DI | EXT_1_4_WFSKIP |  | EXT1 4th COOK WF SKIP | OMR_FINS.EXT.CIO484.1 | CIO484.1 | CIO484.1
DI | EXT_1_CONE_DI |  | EXT#1 CONE STATUS | OMR_FINS.EXT.CIO42.15 | CIO42.15 | CIO42.15
DI | EXT_1_COOK1_DROPSTART |  | EXT#1 1st Cook Drop Start | OMR_FINS.EXT.W19.09 | W19.09 | W19.09
DI | N_PRE_V1008_AUTO_CMD_DI |  | RHT1 Cold Water valve AUTO CMD | OMR_FINS.EXT.H105.9 | H105.9 | H105.9
DI | N_PRE_ACID_2_START_DI |  | Sequence Start | OMR_FINS.EXT.H200.7 | H200.7 | H200.7
DI | N_PRE_ACID_2_START |  | (NGC)Sequence Start | OMR_FINS.EXT.H200.7 | H200.7 | H200.7
DI | N_PRE_V1008_HMI_CMD |  | (NGC)RHT1 Cold Water valve HMI CMD | OMR_FINS.EXT.H104.9 | H104.9 | H104.9
DI | N_PRE_ACID_2_SKIP_DI |  | Sequence Skip | OMR_FINS.EXT.H200.9 | H200.9 | H200.9
DI | N_PRE_V1008_HMI_CMD_DI |  | RHT1 Cold Water valve HMI CMD | OMR_FINS.EXT.H104.9 | H104.9 | H104.9
DI | N_PRE_ACID_2_SKIP |  | (NGC)Sequence Skip | OMR_FINS.EXT.H200.9 | H200.9 | H200.9
DI | N_PRE_V1008_MANUAL |  | (NGC)V1008 RHT1 Cold Water valve | OMR_FINS.EXT.H103.9 | H103.9 | H103.9
DI | N_PRE_V4008_ZC |  | (NGC)RHT4 Cold Water valve Output | OMR_FINS.EXT.W15.9 | W15.9 | W15.9
DI | N_PRE_V1008_MANUAL_DI |  | V1008 RHT1 Cold Water valve | OMR_FINS.EXT.H103.9 | H103.9 | H103.9
DI | N_PRE_V1008_ZC |  | (NGC)RHT1 Cold Water valve Output | OMR_FINS.EXT.W5.9 | W5.9 | W5.9
DI | N_PRE_V1008_ZC_DI |  | RHT1 Cold Water valve Output | OMR_FINS.EXT.W5.9 | W5.9 | W5.9
DI | N_PRE_V1008_ZH |  | (NGC)RHT1 Cold Water valve Opened | OMR_FINS.EXT.W1.11 | W1.11 | W1.11
DI | N_PRE_V4008_ZC_DI |  | RHT4 Cold Water valve Output | OMR_FINS.EXT.W15.9 | W15.9 | W15.9
DI | N_PRE_V1008_ZH_DI |  | RHT1 Cold Water valve Opened | OMR_FINS.EXT.W1.11 | W1.11 | W1.11
DI | N_PRE_V1010_AUTO_CMD |  | (NGC)PRT1 Acid Dosing Valve AUTO CMD | OMR_FINS.EXT.H105.11 | H105.11 | H105.11
DI | N_PRE_V1010_AUTO_CMD_DI |  | PRT1 Acid Dosing Valve AUTO CMD | OMR_FINS.EXT.H105.11 | H105.11 | H105.11
DI | N_PRE_V4008_ZH |  | (NGC)RHT4 Cold Water valve Opened | OMR_FINS.EXT.W14.11 | W14.11 | W14.11
DI | N_PRE_V1010_HMI_CMD |  | (NGC)PRT1 Acid Dosing Valve HMI CMD | OMR_FINS.EXT.H104.11 | H104.11 | H104.11
DI | N_PRE_V1010_HMI_CMD_DI |  | PRT1 Acid Dosing Valve HMI CMD | OMR_FINS.EXT.H104.11 | H104.11 | H104.11
DI | N_PRE_V1010_MANUAL |  | (NGC)V1010 PRT1 Acid Dosing Valve | OMR_FINS.EXT.H103.11 | H103.11 | H103.11
DI | N_PRE_V1010_MANUAL_DI |  | V1010 PRT1 Acid Dosing Valve | OMR_FINS.EXT.H103.11 | H103.11 | H103.11
DI | CENT_DAILY_CLEANING_CLEAR |  | REMINDER - CLEAN CENTRIFUGE - DONE | OMR_FINS.EXT.CIO400.12 | CIO400.12 | CIO400.12
DI | N_PRE_V1010_ZC |  | (NGC)PRT1 Acid Dosing Valve Output | OMR_FINS.EXT.W5.11 | W5.11 | W5.11
DI | N_PRE_ACID_1_START_DI |  | Sequence Start | OMR_FINS.EXT.H100.7 | H100.7 | H100.7
DI | N_PRE_V1010_ZC_DI |  | PRT1 Acid Dosing Valve Output | OMR_FINS.EXT.W5.11 | W5.11 | W5.11
DI | N_PRE_V1010_ZH |  | (NGC)PRT1 Acid Dosing Valve Opened | OMR_FINS.EXT.W1.14 | W1.14 | W1.14
DI | N_PRE_ACID_1_START |  | (NGC)Sequence Start | OMR_FINS.EXT.H100.7 | H100.7 | H100.7
DI | N_PRE_ACID_1_SKIP_DI |  | Sequence Skip | OMR_FINS.EXT.H100.9 | H100.9 | H100.9
DI | N_PRE_V1010_ZH_DI |  | PRT1 Acid Dosing Valve Opened | OMR_FINS.EXT.W1.14 | W1.14 | W1.14
DI | N_PRE_ACID_1_SKIP |  | (NGC)Sequence Skip | OMR_FINS.EXT.H100.9 | H100.9 | H100.9
DI | N_PRE_V1011_AUTO_CMD |  | (NGC)Caustic Dosing Valve for PRT1 AUTO | OMR_FINS.EXT.H105.12 | H105.12 | H105.12
DI | N_PRE_V1011_AUTO_CMD_DI |  | Caustic Dosing Valve for PRT1 AUTO CMD | OMR_FINS.EXT.H105.12 | H105.12 | H105.12
DI | N_PRE_V4008_ZH_DI |  | RHT4 Cold Water valve Opened | OMR_FINS.EXT.W14.11 | W14.11 | W14.11
DI | N_PRE_V4010_AUTO_CMD |  | (NGC)PRT4 Acid Dosing Valve AUTO CMD | OMR_FINS.EXT.H505.11 | H505.11 | H505.11
DI | N_PRE_V1011_HMI_CMD |  | (NGC)Caustic Dosing Valve for PRT1 HMI C | OMR_FINS.EXT.H104.12 | H104.12 | H104.12
DI | N_PRE_V4010_AUTO_CMD_DI |  | PRT4 Acid Dosing Valve AUTO CMD | OMR_FINS.EXT.H505.11 | H505.11 | H505.11
DI | N_PRE_V1011_HMI_CMD_DI |  | Caustic Dosing Valve for PRT1 HMI CMD | OMR_FINS.EXT.H104.12 | H104.12 | H104.12
DI | N_PRE_V1011_MANUAL |  | (NGC)V1011 Caustic Dosing Valve for PRT1 | OMR_FINS.EXT.H103.12 | H103.12 | H103.12
DI | WF_DRAIN_VALVE_AUTO_CMD |  | (NGC)Water Frac Drain Valve Auto CMD | OMR_FINS.EXT.H354.7 | H354.7 | H354.7
DI | WF_DRAIN_VALVE_AUTO_CMD_DI |  | Water Frac Drain Valve Auto CMD | OMR_FINS.EXT.H354.7 | H354.7 | H354.7
DI | N_PRE_V1011_MANUAL_DI |  | V1011 Caustic Dosing Valve for PRT1 | OMR_FINS.EXT.H103.12 | H103.12 | H103.12
DI | N_PRE_V1011_ZC |  | (NGC)Caustic Dosing Valve for PRT1 | OMR_FINS.EXT.W5.12 | W5.12 | W5.12
DI | N_PRE_V1011_ZC_DI |  | Caustic Dosing Valve for PRT1 | OMR_FINS.EXT.W5.12 | W5.12 | W5.12
DI | N_PRE_V1011_ZH |  | (NGC)Caustic Dosing Valve for PRT1 | OMR_FINS.EXT.W0.6 | W0.6 | W0.6
DI | N_PRE_V1011_ZH_DI |  | Caustic Dosing Valve for PRT1 | OMR_FINS.EXT.W0.6 | W0.6 | W0.6
DI | OSCIL_START | OSCIL_START_TIME |  | OMR_FINS.EXT.H13.5 | H13.5 | H13.5
DI | N_PRE_V1012_AUTO_CMD |  | (NGC)Caustic Dosing Valve for RHT1 AUTO | OMR_FINS.EXT.H105.13 | H105.13 | H105.13
DI | N_PRE_V1012_AUTO_CMD_DI |  | Caustic Dosing Valve for RHT1 AUTO CMD | OMR_FINS.EXT.H105.13 | H105.13 | H105.13
DI | WF_DRAIN_VALVE_HMI_CMD |  | (NGC)Water Frac Drain Valve HMI CMD | OMR_FINS.EXT.H353.7 | H353.7 | H353.7
DI | OSCIL_REASON_POPUP |  |  | OMR_FINS.EXT.CIO340.8 | CIO340.8 | CIO340.8
DI | WF_DRAIN_VALVE_HMI_CMD_DI |  | Water Frac Drain Valve HMI CMD | OMR_FINS.EXT.H353.7 | H353.7 | H353.7
DI | N_PRE_V1012_HMI_CMD |  | (NGC)Caustic Dosing Valve for RHT1 HMI C | OMR_FINS.EXT.H104.13 | H104.13 | H104.13
DI | WF_DRAIN_VALVE_MANUAL |  | (NGC)Water Frac Drain Valve 1'=Manual 0=A' | OMR_FINS.EXT.H352.7 | H352.7 | H352.7
DI | WF_DRAIN_VALVE_MANUAL_DI |  | Water Frac Drain Valve 1'=Manual 0=Auto' | OMR_FINS.EXT.H352.7 | H352.7 | H352.7
DI | N_PRE_V1012_HMI_CMD_DI |  | Caustic Dosing Valve for RHT1 HMI CMD | OMR_FINS.EXT.H104.13 | H104.13 | H104.13
DI | EXT_2_3_WFSKIP |  | EXT2 3rd COOK WF SKIP | OMR_FINS.EXT.CIO484.2 | CIO484.2 | CIO484.2
DI | N_PRE_V1012_MANUAL |  | (NGC)V1012 Caustic Dosing Valve for RHT1 | OMR_FINS.EXT.H103.13 | H103.13 | H103.13
DI | N_PRE_V1012_MANUAL_DI |  | V1012 Caustic Dosing Valve for RHT1 | OMR_FINS.EXT.H103.13 | H103.13 | H103.13
DI | N_PRE_V1012_ZC |  | (NGC)Caustic Dosing Valve for RHT1 | OMR_FINS.EXT.W5.13 | W5.13 | W5.13
DI | N_PRE_V1012_ZC_DI |  | Caustic Dosing Valve for RHT1 | OMR_FINS.EXT.W5.13 | W5.13 | W5.13
DI | N_PRE_V1012_ZH |  | (NGC)Caustic Dosing Valve for RHT1 | OMR_FINS.EXT.W0.7 | W0.7 | W0.7
DI | N_PRE_V1012_ZH_DI |  | Caustic Dosing Valve for RHT1 | OMR_FINS.EXT.W0.7 | W0.7 | W0.7
DI | WF_DRAIN_VALVE_ZC |  | (NGC)Water Fraction Drain Valve Output | OMR_FINS.EXT.W7.5 | W7.5 | W7.5
DI | WF_DRAIN_VALVE_ZC_DI |  | Water Fraction Drain Valve Output | OMR_FINS.EXT.W7.5 | W7.5 | W7.5
DI | N_PRE_V1013_AUTO_CMD |  | (NGC)Caustic Dosing Valve for EXT1 AUTO | OMR_FINS.EXT.H105.14 | H105.14 | H105.14
DI | N_PRE_V4010_HMI_CMD |  | (NGC)PRT4 Acid Dosing Valve HMI CMD | OMR_FINS.EXT.H504.11 | H504.11 | H504.11
DI | EXT_2_4_WFSKIP |  | EXT2 4th COOK WF SKIP | OMR_FINS.EXT.CIO484.3 | CIO484.3 | CIO484.3
DI | EXT_2_CONE_DI |  | EXT#2 CONE STATUS | OMR_FINS.EXT.CIO43.15 | CIO43.15 | CIO43.15
DI | WF_SPRAY_BALL_AUTO_CMD |  | (NGC)Water Fracti Spray Ball Auto CMD | OMR_FINS.EXT.H354.6 | H354.6 | H354.6
DI | WF_SPRAY_BALL_AUTO_CMD_DI |  | Water Fracti Spray Ball Auto CMD | OMR_FINS.EXT.H354.6 | H354.6 | H354.6
DI | N_PRE_V1013_AUTO_CMD_DI |  | Caustic Dosing Valve for EXT1 AUTO CMD | OMR_FINS.EXT.H105.14 | H105.14 | H105.14
DI | N_PRE_V1013_HMI_CMD |  | (NGC)Caustic Dosing Valve for EXT1 HMI C | OMR_FINS.EXT.H104.14 | H104.14 | H104.14
DI | N_PRE_V1013_HMI_CMD_DI |  | Caustic Dosing Valve for EXT1 HMI CMD | OMR_FINS.EXT.H104.14 | H104.14 | H104.14
DI | N_PRE_V1013_MANUAL |  | (NGC)V1013 Caustic Dosing Valve for EXT1 | OMR_FINS.EXT.H103.14 | H103.14 | H103.14
DI | N_PRE_V1013_MANUAL_DI |  | V1013 Caustic Dosing Valve for EXT1 | OMR_FINS.EXT.H103.14 | H103.14 | H103.14
DI | N_PRE_V1013_ZC |  | (NGC)Caustic Dosing Valve for EXT1 | OMR_FINS.EXT.W5.14 | W5.14 | W5.14
DI | N_PRE_V1013_ZC_DI |  | Caustic Dosing Valve for EXT1 | OMR_FINS.EXT.W5.14 | W5.14 | W5.14
DI | WF_SPRAY_BALL_HMI_CMD |  | (NGC)Water Fracti Spray Ball HMI CMD | OMR_FINS.EXT.H353.6 | H353.6 | H353.6
DI | WF_SPRAY_BALL_HMI_CMD_DI |  | Water Fracti Spray Ball HMI CMD | OMR_FINS.EXT.H353.6 | H353.6 | H353.6
DI | N_PRE_V1013_ZH |  | (NGC)Caustic Dosing Valve for EXT1 | OMR_FINS.EXT.W0.8 | W0.8 | W0.8
DI | WF_SPRAY_BALL_MANUAL |  | (NGC)Water Fracti Spray Ball 1'=Manual 0=' | OMR_FINS.EXT.H352.6 | H352.6 | H352.6
DI | WF_SPRAY_BALL_MANUAL_DI |  | Water Fracti Spray Ball 1'=Manual 0=Auto' | OMR_FINS.EXT.H352.6 | H352.6 | H352.6
DI | N_PRE_V1013_ZH_DI |  | Caustic Dosing Valve for EXT1 | OMR_FINS.EXT.W0.8 | W0.8 | W0.8
DI | N_PRE_V4010_HMI_CMD_DI |  | PRT4 Acid Dosing Valve HMI CMD | OMR_FINS.EXT.H504.11 | H504.11 | H504.11
DI | N_PRE_V2001_AUTO_CMD |  | (NGC)RHT2 Drain Valve AUTO CMD | OMR_FINS.EXT.H205.2 | H205.2 | H205.2
DI | N_PRE_V2001_AUTO_CMD_DI |  | RHT2 Drain Valve AUTO CMD | OMR_FINS.EXT.H205.2 | H205.2 | H205.2
DI | N_PRE_V2001_HMI_CMD |  | (NGC)RHT2 Drain Valve HMI CMD | OMR_FINS.EXT.H204.2 | H204.2 | H204.2
DI | N_PRE_V2001_HMI_CMD_DI |  | RHT2 Drain Valve HMI CMD | OMR_FINS.EXT.H204.2 | H204.2 | H204.2
DI | N_PRE_V2001_MANUAL |  | (NGC)V2001 RHT2 Drain Valve | OMR_FINS.EXT.H203.2 | H203.2 | H203.2
DI | N_PRE_V2001_MANUAL_DI |  | V2001 RHT2 Drain Valve | OMR_FINS.EXT.H203.2 | H203.2 | H203.2
DI | N_PRE_V2001_ZC |  | (NGC)RHT2 Drain Valve Output | OMR_FINS.EXT.W6.2 | W6.2 | W6.2
DI | N_PRE_V2001_ZC_DI |  | RHT2 Drain Valve Output | OMR_FINS.EXT.W6.2 | W6.2 | W6.2
DI | N_PRE_V2001_ZH |  | (NGC)RHT2 Drain Valve Opened | OMR_FINS.EXT.W3.2 | W3.2 | W3.2
DI | N_PRE_V2001_ZH_DI |  | RHT2 Drain Valve Opened | OMR_FINS.EXT.W3.2 | W3.2 | W3.2
DI | TRANSFER_START | TRANSFER_START_TIME |  | OMR_FINS.EXT.H13.0 | H13.0 | H13.0
DI | N_PRE_V2002_AUTO_CMD |  | (NGC)RHT2 Slide Gate Valve AUTO CMD | OMR_FINS.EXT.H205.3 | H205.3 | H205.3
DI | TRANSFER_REASON_POPUP |  |  | OMR_FINS.EXT.CIO340.3 | CIO340.3 | CIO340.3
DI | N_PRE_V2002_AUTO_CMD_DI |  | RHT2 Slide Gate Valve AUTO CMD | OMR_FINS.EXT.H205.3 | H205.3 | H205.3
DI | N_PRE_V2002_HMI_CMD |  | (NGC)RHT2 Slide Gate Valve HMI CMD | OMR_FINS.EXT.H204.3 | H204.3 | H204.3
DI | N_PRE_V2002_HMI_CMD_DI |  | RHT2 Slide Gate Valve HMI CMD | OMR_FINS.EXT.H204.3 | H204.3 | H204.3
DI | N_PRE_V2002_MANUAL |  | (NGC)V2002 RHT2 Slide Gate Valve | OMR_FINS.EXT.H203.3 | H203.3 | H203.3
DI | N_PRE_V2002_MANUAL_DI |  | V2002 RHT2 Slide Gate Valve | OMR_FINS.EXT.H203.3 | H203.3 | H203.3
DI | N_PRE_V2002_ZC |  | (NGC)RHT2 Slide Gate Valve Output | OMR_FINS.EXT.W6.3 | W6.3 | W6.3
DI | N_PRE_V2002_ZC_DI |  | RHT2 Slide Gate Valve Output | OMR_FINS.EXT.W6.3 | W6.3 | W6.3
DI | N_PRE_V2002_ZH |  | (NGC)RHT2 Slide Gate Valve Opened | OMR_FINS.EXT.W3.3 | W3.3 | W3.3
DI | N_PRE_V2002_ZH_DI |  | RHT2 Slide Gate Valve Opened | OMR_FINS.EXT.W3.3 | W3.3 | W3.3
DI | N_PRE_V2002_ZL |  | (NGC)RHT2 Slide Gate Valve Closed | OMR_FINS.EXT.W3.4 | W3.4 | W3.4
DI | N_PRE_V2002_ZL_DI |  | RHT2 Slide Gate Valve Closed | OMR_FINS.EXT.W3.4 | W3.4 | W3.4
DI | N_PRE_V2003_AUTO_CMD |  | (NGC)PRT2 Spray Ball Cold Water Valve A | OMR_FINS.EXT.H205.4 | H205.4 | H205.4
DI | N_PRE_V2003_AUTO_CMD_DI |  | PRT2 Spray Ball Cold Water Valve AUTO C | OMR_FINS.EXT.H205.4 | H205.4 | H205.4
DI | N_PRE_V4010_MANUAL_P4 |  | (NGC)V4010 PRT4 Acid Dosing Valve | OMR_FINS.EXT.H503.11 | H503.11 | H503.11
DI | N_PRE_V4010_MANUAL_P4_DI |  | V4010 PRT4 Acid Dosing Valve | OMR_FINS.EXT.H503.11 | H503.11 | H503.11
DI | N_PRE_V2003_HMI_CMD |  | (NGC)PRT2 Spray Ball Cold Water Valve H | OMR_FINS.EXT.H204.4 | H204.4 | H204.4
DI | N_PRE_V2003_HMI_CMD_DI |  | PRT2 Spray Ball Cold Water Valve HMI CM | OMR_FINS.EXT.H204.4 | H204.4 | H204.4
DI | N_PRE_V2003_MANUAL |  | (NGC)V2003 PRT2 Spray Ball Cold Water Va | OMR_FINS.EXT.H203.4 | H203.4 | H203.4
DI | N_PRE_V2003_MANUAL_DI |  | V2003 PRT2 Spray Ball Cold Water Valve | OMR_FINS.EXT.H203.4 | H203.4 | H203.4
DI | N_PRE_V2003_ZC |  | (NGC)PRT2 Spray Ball Cold Water Valve O | OMR_FINS.EXT.W6.4 | W6.4 | W6.4
DI | N_PRE_V2003_ZC_DI |  | PRT2 Spray Ball Cold Water Valve Output | OMR_FINS.EXT.W6.4 | W6.4 | W6.4
DI | N_PRE_V2003_ZH |  | (NGC)PRT2 Spray Ball Cold Water Valve O | OMR_FINS.EXT.W3.5 | W3.5 | W3.5
DI | N_PRE_V2003_ZH_DI |  | PRT2 Spray Ball Cold Water Valve Opened | OMR_FINS.EXT.W3.5 | W3.5 | W3.5
DI | N_PRE_V2004_AUTO_CMD |  | (NGC)PRT2 Drain Valve AUTO CMD | OMR_FINS.EXT.H205.5 | H205.5 | H205.5
DI | N_PRE_V2004_AUTO_CMD_DI |  | PRT2 Drain Valve AUTO CMD | OMR_FINS.EXT.H205.5 | H205.5 | H205.5
DI | N_PRE_V2004_HMI_CMD |  | (NGC)PRT2 Drain Valve HMI CMD | OMR_FINS.EXT.H204.5 | H204.5 | H204.5
DI | N_PRE_V2004_HMI_CMD_DI |  | PRT2 Drain Valve HMI CMD | OMR_FINS.EXT.H204.5 | H204.5 | H204.5
DI | N_PRE_V2004_MANUAL |  | (NGC)V2004 PRT2 Drain Valve | OMR_FINS.EXT.H203.5 | H203.5 | H203.5
DI | N_PRE_V2004_MANUAL_DI |  | V2004 PRT2 Drain Valve | OMR_FINS.EXT.H203.5 | H203.5 | H203.5
DI | N_PRE_V2004_ZC |  | (NGC)PRT2 Drain Valve Output | OMR_FINS.EXT.W6.5 | W6.5 | W6.5
DI | CAUSTIC_SYS_V115_ZH_DI |  | New Caustic Day Tank Valve Opened | OMR_FINS.EXT.W0.14 | W0.14 | W0.14
DI | CAUSTIC_SYS_V115_ZH |  | (NGC)New Caustic Day Tank Valve Opened | OMR_FINS.EXT.W0.14 | W0.14 | W0.14
DI | N_PRE_V2004_ZC_DI |  | PRT2 Drain Valve Output | OMR_FINS.EXT.W6.5 | W6.5 | W6.5
DI | CAUSTIC_SYS_V115_MANUAL_DI |  | New Caustic Day Tank Valve 1'=Man 0=Auto' | OMR_FINS.EXT.H352.10 | H352.10 | H352.10
DI | CAUSTIC_SYS_V115_MANUAL |  | (NGC)New Caustic Day Tank Valve 1'=Man 0=' | OMR_FINS.EXT.H352.10 | H352.10 | H352.10
DI | N_PRE_V2004_ZH |  | (NGC)PRT2 Drain Valve Opened | OMR_FINS.EXT.W3.6 | W3.6 | W3.6
DI | CAUSTIC_SYS_V115_HMI_CMD_DI |  | New Caustic Day Tank Valve HMI CMD | OMR_FINS.EXT.H353.10 | H353.10 | H353.10
DI | CAUSTIC_SYS_V115_HMI_CMD |  | (NGC)New Caustic Day Tank Valve HMI CMD | OMR_FINS.EXT.H353.10 | H353.10 | H353.10
DI | N_PRE_V2004_ZH_DI |  | PRT2 Drain Valve Opened | OMR_FINS.EXT.W3.6 | W3.6 | W3.6
DI | CAUSTIC_SYS_V115_AUTO_CMD_DI |  | New Caustic Day Tank Valve Auto CMD | OMR_FINS.EXT.H359.12 | H359.12 | H359.12
DI | EXT_3_3_WFSKIP |  | EXT3 3rd COOK WF SKIP | OMR_FINS.EXT.CIO484.4 | CIO484.4 | CIO484.4
DI | CAUSTIC_SYS_V115_AUTO_CMD |  | (NGC)New Caustic Day Tank Valve Auto CMD | OMR_FINS.EXT.H359.12 | H359.12 | H359.12
DI | N_PRE_V2005_AUTO_CMD |  | (NGC)PRT2 Drain Valve AUTO CMD | OMR_FINS.EXT.H205.6 | H205.6 | H205.6
DI | CAUSTIC_SYS_V110_ZH_DI |  | V110 Old Caustic Fill Valve Opened | OMR_FINS.EXT.W4.14 | W4.14 | W4.14
DI | CAUSTIC_SYS_V110_ZH |  | (NGC)V110 Old Caustic Fill Valve Opened | OMR_FINS.EXT.W4.14 | W4.14 | W4.14
DI | N_PRE_V2005_AUTO_CMD_DI |  | PRT2 Drain Valve AUTO CMD | OMR_FINS.EXT.H205.6 | H205.6 | H205.6
DI | CAUSTIC_SYS_V105_ZH_DI |  | Water Fraction Caustic Valve Opened | OMR_FINS.EXT.W4.4 | W4.4 | W4.4
DI | CAUSTIC_SYS_V105_ZH |  | (NGC)Water Fraction Caustic Valve Opened | OMR_FINS.EXT.W4.4 | W4.4 | W4.4
DI | N_PRE_V2005_HMI_CMD |  | (NGC)PRT2 Drain Valve HMI CMD | OMR_FINS.EXT.H204.6 | H204.6 | H204.6
DI | CAUSTIC_SYS_V105_MANUAL_DI |  | Water Frac Caustic Valve 1'=Manual 0=Auto' | OMR_FINS.EXT.H352.5 | H352.5 | H352.5
DI | CAUSTIC_SYS_V105_MANUAL |  | (NGC)Water Frac Caustic Valve 1'=Manual 0' | OMR_FINS.EXT.H352.5 | H352.5 | H352.5
DI | N_PRE_V2005_HMI_CMD_DI |  | PRT2 Drain Valve HMI CMD | OMR_FINS.EXT.H204.6 | H204.6 | H204.6
DI | CAUSTIC_SYS_V105_HMI_CMD_DI |  | Water Frac Caustic Valve HMI CMD | OMR_FINS.EXT.H353.5 | H353.5 | H353.5
DI | CAUSTIC_SYS_V105_HMI_CMD |  | (NGC)Water Frac Caustic Valve HMI CMD | OMR_FINS.EXT.H353.5 | H353.5 | H353.5
DI | N_PRE_V2005_MANUAL |  | (NGC)V2005 PRT2 Drain Valve | OMR_FINS.EXT.H203.6 | H203.6 | H203.6
DI | CAUSTIC_SYS_V105_AUTO_CMD_DI |  | Water Frac Caustic Valve Auto CMD | OMR_FINS.EXT.H354.5 | H354.5 | H354.5
DI | CAUSTIC_SYS_V105_AUTO_CMD |  | (NGC)Water Frac Caustic Valve Auto CMD | OMR_FINS.EXT.H354.5 | H354.5 | H354.5
DI | N_PRE_V2005_MANUAL_DI |  | V2005 PRT2 Drain Valve | OMR_FINS.EXT.H203.6 | H203.6 | H203.6
DI | EXT_3_4_WFSKIP |  | EXT3 4th COOK WF SKIP | OMR_FINS.EXT.CIO484.9 | CIO484.9 | CIO484.9
DI | EXT_3_CONE_DI |  | EXT#3 CONE STATUS | OMR_FINS.EXT.CIO46.15 | CIO46.15 | CIO46.15
DI | CAUSTIC_SYS_V104_ZH_DI |  | Centrifuge Caustic Valve Opened | OMR_FINS.EXT.CIO400.1 | CIO400.1 | CIO400.1
DI | CAUSTIC_SYS_V104_ZH |  | (NGC)Centrifuge Caustic Valve Opened | OMR_FINS.EXT.CIO400.1 | CIO400.1 | CIO400.1
DI | N_PRE_V2005_ZC |  | (NGC)PRT2 Drain Valve Closed | OMR_FINS.EXT.W6.6 | W6.6 | W6.6
DI | CAUSTIC_SYS_V104_MANUAL_DI |  | Centrifuge Caustic Valve 1'=Manual 0=Auto' | OMR_FINS.EXT.H352.4 | H352.4 | H352.4
DI | N_PRE_V4010_ZC |  | (NGC)PRT4 Acid Dosing Valve Output | OMR_FINS.EXT.W15.11 | W15.11 | W15.11
DI | CAUSTIC_SYS_V104_MANUAL |  | (NGC)Centrifuge Caustic Valve 1'=Manual 0' | OMR_FINS.EXT.H352.4 | H352.4 | H352.4
DI | N_PRE_V4010_ZC_DI |  | PRT4 Acid Dosing Valve Output | OMR_FINS.EXT.W15.11 | W15.11 | W15.11
DI | N_PRE_V2005_ZC_DI |  | PRT2 Drain Valve Closed | OMR_FINS.EXT.W6.6 | W6.6 | W6.6
DI | CAUSTIC_SYS_V104_HMI_CMD_DI |  | Centrifuge Caustic Valve HMI CMD | OMR_FINS.EXT.H353.4 | H353.4 | H353.4
DI | CAUSTIC_SYS_V104_HMI_CMD |  | (NGC)Centrifuge Caustic Valve HMI CMD | OMR_FINS.EXT.H353.4 | H353.4 | H353.4
DI | N_PRE_V2005_ZH |  | (NGC)PRT2 Drain Valve Closed | OMR_FINS.EXT.W3.7 | W3.7 | W3.7
DI | CAUSTIC_SYS_V104_AUTO_CMD_DI |  | Centrifuge Caustic Valve Auto CMD | OMR_FINS.EXT.H354.4 | H354.4 | H354.4
DI | CAUSTIC_SYS_V104_AUTO_CMD |  | (NGC)Centrifuge Caustic Valve Auto CMD | OMR_FINS.EXT.H354.4 | H354.4 | H354.4
DI | N_PRE_V2005_ZH_DI |  | PRT2 Drain Valve Closed | OMR_FINS.EXT.W3.7 | W3.7 | W3.7
DI | N_PRE_V2006_AUTO_CMD |  | (NGC)PRT2 Cold Water Valve AUTO CMD | OMR_FINS.EXT.H205.7 | H205.7 | H205.7
DI | N_PRE_V2006_AUTO_CMD_DI |  | PRT2 Cold Water Valve AUTO CMD | OMR_FINS.EXT.H205.7 | H205.7 | H205.7
DI | N_PRE_V2006_HMI_CMD |  | (NGC)PRT2 Cold Water Valve HMI CMD | OMR_FINS.EXT.H204.7 | H204.7 | H204.7
DI | N_PRE_V2006_HMI_CMD_DI |  | PRT2 Cold Water Valve HMI CMD | OMR_FINS.EXT.H204.7 | H204.7 | H204.7
DI | N_PRE_V2006_MANUAL |  | (NGC)V2006 PRT2 Cold Water Valve | OMR_FINS.EXT.H203.7 | H203.7 | H203.7
DI | N_PRE_V2006_MANUAL_DI |  | V2006 PRT2 Cold Water Valve | OMR_FINS.EXT.H203.7 | H203.7 | H203.7
DI | N_PRE_V2006_ZC |  | (NGC)PRT2 Cold Water Valve Output | OMR_FINS.EXT.W6.7 | W6.7 | W6.7
DI | N_PRE_V2006_ZC_DI |  | PRT2 Cold Water Valve Output | OMR_FINS.EXT.W6.7 | W6.7 | W6.7
DI | N_PRE_V2006_ZH |  | (NGC)PRT2 Cold Water Valve Opened | OMR_FINS.EXT.W3.8 | W3.8 | W3.8
DI | WF_SPRAY_BALL_ZC |  | (NGC)Water Fraction Spray Ball Output | OMR_FINS.EXT.W7.4 | W7.4 | W7.4
DI | N_PRE_V2006_ZH_DI |  | PRT2 Cold Water Valve Opened | OMR_FINS.EXT.W3.8 | W3.8 | W3.8
DI | CAUSTIC_SYS_STOP_PB_DI |  | CAUSTIC SYS STOP_PB | OMR_FINS.EXT.H358.15 | H358.15 | H358.15
DI | CAUSTIC_SYS_STOP_PB |  | (NGC)CAUSTIC SYS STOP_PB | OMR_FINS.EXT.H358.15 | H358.15 | H358.15
DI | N_PRE_V2007_AUTO_CMD |  | (NGC)PRT2 Discharge Valve AUTO CMD | OMR_FINS.EXT.H205.8 | H205.8 | H205.8
DI | CAUSTIC_SYS_START_IND_DI |  | CAUSTIC SYS START | OMR_FINS.EXT.H357.15 | H357.15 | H357.15
DI | CAUSTIC_SYS_START_IND |  | (NGC)CAUSTIC SYS START | OMR_FINS.EXT.H357.15 | H357.15 | H357.15
DI | CAUSTIC_SYS_SCRUBBER_LIST_DONE |  | SCRUBBER CHECK LIST DONE | OMR_FINS.EXT.H358.9 | H358.9 | H358.9
DI | CAUSTIC_SYS_SCRUBBER_LIST |  | SCRUBBER CHECK LIST | OMR_FINS.EXT.H358.12 | H358.12 | H358.12
DI | N_PRE_V2007_AUTO_CMD_DI |  | PRT2 Discharge Valve AUTO CMD | OMR_FINS.EXT.H205.8 | H205.8 | H205.8
DI | N_PRE_V2007_HMI_CMD |  | (NGC)PRT2 Discharge Valve HMI CMD | OMR_FINS.EXT.H204.8 | H204.8 | H204.8
DI | N_PRE_V2007_HMI_CMD_DI |  | PRT2 Discharge Valve HMI CMD | OMR_FINS.EXT.H204.8 | H204.8 | H204.8
DI | CAUSTIC_SYS_P110_MN_DI |  | Caustic Day Tank Pump Running | OMR_FINS.EXT.W0.15 | W0.15 | W0.15
DI | CAUSTIC_SYS_P110_MN |  | (NGC)Caustic Day Tank Pump Running | OMR_FINS.EXT.W0.15 | W0.15 | W0.15
DI | N_PRE_V2007_MANUAL |  | (NGC)V2007 PRT2 Discharge Valve | OMR_FINS.EXT.H203.8 | H203.8 | H203.8
DI | CAUSTIC_SYS_P110_MANUAL_DI |  | Day Tank Caustic Pump 1'=Manual 0=Auto' | OMR_FINS.EXT.H352.11 | H352.11 | H352.11
DI | CAUSTIC_SYS_P110_MANUAL |  | (NGC)Day Tank Caustic Pump 1'=Manual 0=Au' | OMR_FINS.EXT.H352.11 | H352.11 | H352.11
DI | N_PRE_V2007_MANUAL_DI |  | V2007 PRT2 Discharge Valve | OMR_FINS.EXT.H203.8 | H203.8 | H203.8
DI | CAUSTIC_SYS_P110_HMI_CMD_DI |  | P110 Caustic DT Delivery Pump HMI CMD | OMR_FINS.EXT.H353.11 | H353.11 | H353.11
DI | CAUSTIC_SYS_P110_HMI_CMD |  | (NGC)P110 Caustic DT Delivery Pump HMI C | OMR_FINS.EXT.H353.11 | H353.11 | H353.11
DI | N_PRE_V2007_ZC |  | (NGC)PRT2 Discharge Valve Output | OMR_FINS.EXT.W6.8 | W6.8 | W6.8
DI | CAUSTIC_SYS_P110_AUTO_CMD_DI |  | Caustic Day Tank Pump AUTO CMD | OMR_FINS.EXT.H359.13 | H359.13 | H359.13
DI | CAUSTIC_SYS_P110_AUTO_CMD |  | (NGC)Caustic Day Tank Pump AUTO CMD | OMR_FINS.EXT.H359.13 | H359.13 | H359.13
DI | N_PRE_V2007_ZC_DI |  | PRT2 Discharge Valve Output | OMR_FINS.EXT.W6.8 | W6.8 | W6.8
DI | N_PRE_V2007_ZH |  | (NGC)PRT2 Discharge Valve Opened | OMR_FINS.EXT.W3.9 | W3.9 | W3.9
DI | CAUSTIC_SYS_P100_MN_DI |  | Caustic Pump Running | OMR_FINS.EXT.W4.15 | W4.15 | W4.15
DI | CAUSTIC_SYS_P100_MN |  | (NGC)Caustic Pump Running | OMR_FINS.EXT.W4.15 | W4.15 | W4.15
DI | N_PRE_V2007_ZH_DI |  | PRT2 Discharge Valve Opened | OMR_FINS.EXT.W3.9 | W3.9 | W3.9
DI | CAUSTIC_SYS_P100_MC_DI |  | Caustic Pump Control Signal | OMR_FINS.EXT.W7.13 | W7.13 | W7.13
DI | CAUSTIC_SYS_P100_MC |  | (NGC)Caustic Pump Control Signal | OMR_FINS.EXT.W7.13 | W7.13 | W7.13
DI | N_PRE_V2007_ZL |  | (NGC)PRT2 Discharge Valve Closed | OMR_FINS.EXT.W3.10 | W3.10 | W3.10
DI | CAUSTIC_SYS_P100_MANUAL_DI |  | Caustic Pump 1'=Manual 0=Auto' | OMR_FINS.EXT.H352.13 | H352.13 | H352.13
DI | CAUSTIC_SYS_P100_MANUAL |  | (NGC)Caustic Pump 1'=Manual 0=Auto' | OMR_FINS.EXT.H352.13 | H352.13 | H352.13
DI | N_PRE_V2007_ZL_DI |  | PRT2 Discharge Valve Closed | OMR_FINS.EXT.W3.10 | W3.10 | W3.10
DI | CAUSTIC_SYS_P100_HMI_CMD_DI |  | P100 Caustic Delivery Pump HMI CMD | OMR_FINS.EXT.H353.13 | H353.13 | H353.13
DI | CAUSTIC_SYS_P100_HMI_CMD |  | (NGC)P100 Caustic Delivery Pump HMI CMD | OMR_FINS.EXT.H353.13 | H353.13 | H353.13
DI | N_PRE_V2008_AUTO_CMD |  | (NGC)RHT2 Cold Water valve AUTO CMD | OMR_FINS.EXT.H205.9 | H205.9 | H205.9
DI | CAUSTIC_SYS_P100_AUTO_CMD_DI |  | Caustic Pump AUTO CMD | OMR_FINS.EXT.H354.13 | H354.13 | H354.13
DI | CAUSTIC_SYS_P100_AUTO_CMD |  | (NGC)Caustic Pump AUTO CMD | OMR_FINS.EXT.H354.13 | H354.13 | H354.13
DI | N_PRE_V2008_AUTO_CMD_DI |  | RHT2 Cold Water valve AUTO CMD | OMR_FINS.EXT.H205.9 | H205.9 | H205.9
DI | N_PRE_V2008_HMI_CMD |  | (NGC)RHT2 Cold Water valve HMI CMD | OMR_FINS.EXT.H204.9 | H204.9 | H204.9
DI | N_PRE_V2008_HMI_CMD_DI |  | RHT2 Cold Water valve HMI CMD | OMR_FINS.EXT.H204.9 | H204.9 | H204.9
DI | N_PRE_V2008_MANUAL |  | (NGC)V2008 RHT2 Cold Water valve | OMR_FINS.EXT.H203.9 | H203.9 | H203.9
DI | N_PRE_V2008_MANUAL_DI |  | V2008 RHT2 Cold Water valve | OMR_FINS.EXT.H203.9 | H203.9 | H203.9
DI | N_PRE_V2008_ZC |  | (NGC)RHT2 Cold Water valve Output | OMR_FINS.EXT.W6.9 | W6.9 | W6.9
DI | N_PRE_V2008_ZC_DI |  | RHT2 Cold Water valve Output | OMR_FINS.EXT.W6.9 | W6.9 | W6.9
DI | N_PRE_V2008_ZH |  | (NGC)RHT2 Cold Water valve Opened | OMR_FINS.EXT.W3.11 | W3.11 | W3.11
DI | N_PRE_V2008_ZH_DI |  | RHT2 Cold Water valve Opened | OMR_FINS.EXT.W3.11 | W3.11 | W3.11
DI | N_PRE_V2010_AUTO_CMD |  | (NGC)PRT2 Acid Dosing Valve AUTO CMD | OMR_FINS.EXT.H205.11 | H205.11 | H205.11
DI | N_PRE_V2010_AUTO_CMD_DI |  | PRT2 Acid Dosing Valve AUTO CMD | OMR_FINS.EXT.H205.11 | H205.11 | H205.11
DI | N_PRE_V2010_HMI_CMD |  | (NGC)PRT2 Acid Dosing Valve HMI CMD | OMR_FINS.EXT.H204.11 | H204.11 | H204.11
DI | N_PRE_V2010_HMI_CMD_DI |  | PRT2 Acid Dosing Valve HMI CMD | OMR_FINS.EXT.H204.11 | H204.11 | H204.11
DI | N_PRE_V2010_MANUAL |  | (NGC)V2010 PRT2 Acid Dosing Valve | OMR_FINS.EXT.H203.11 | H203.11 | H203.11
DI | N_PRE_V2010_MANUAL_DI |  | V2010 PRT2 Acid Dosing Valve | OMR_FINS.EXT.H203.11 | H203.11 | H203.11
DI | N_PRE_V2010_ZC |  | (NGC)PRT2 Acid Dosing Valve Output | OMR_FINS.EXT.W6.11 | W6.11 | W6.11
DI | N_PRE_V2010_ZC_DI |  | PRT2 Acid Dosing Valve Output | OMR_FINS.EXT.W6.11 | W6.11 | W6.11
DI | N_PRE_V2010_ZH |  | (NGC)PRT2 Acid Dosing Valve Opened | OMR_FINS.EXT.W3.14 | W3.14 | W3.14
DI | N_PRE_V2010_ZH_DI |  | PRT2 Acid Dosing Valve Opened | OMR_FINS.EXT.W3.14 | W3.14 | W3.14
DI | N_PRE_V2011_AUTO_CMD |  | (NGC)Caustic Dosing Valve for PRT2 AUTO | OMR_FINS.EXT.H205.12 | H205.12 | H205.12
DI | N_PRE_V2011_AUTO_CMD_DI |  | Caustic Dosing Valve for PRT2 AUTO CMD | OMR_FINS.EXT.H205.12 | H205.12 | H205.12
DI | N_PRE_V2011_HMI_CMD |  | (NGC)Caustic Dosing Valve for PRT2 HMI C | OMR_FINS.EXT.H204.12 | H204.12 | H204.12
DI | CAUSTIC_SYS_DT_STOP_PB_DI |  | CAUSTIC DAY TANK SYS STOP_PB | OMR_FINS.EXT.H359.15 | H359.15 | H359.15
DI | CAUSTIC_SYS_DT_STOP_PB |  | (NGC)CAUSTIC DAY TANK SYS STOP_PB | OMR_FINS.EXT.H359.15 | H359.15 | H359.15
DI | N_PRE_V2011_HMI_CMD_DI |  | Caustic Dosing Valve for PRT2 HMI CMD | OMR_FINS.EXT.H204.12 | H204.12 | H204.12
DI | CAUSTIC_SYS_DT_START_IND_DI |  | CAUSTIC DAY TANK SYS START IND | OMR_FINS.EXT.H359.14 | H359.14 | H359.14
DI | CAUSTIC_SYS_DT_START_IND |  | (NGC)CAUSTIC DAY TANK SYS START IND | OMR_FINS.EXT.H359.14 | H359.14 | H359.14
DI | CAUSTIC_SYS_BOD_SAMPLE_DONE |  | BOD SAMPLE COLLECTED | OMR_FINS.EXT.H358.14 | H358.14 | H358.14
DI | CAUSTIC_SYS_BOD_SAMPLE |  | COLLECT BOD SAMPLE | OMR_FINS.EXT.H358.13 | H358.13 | H358.13
DI | N_PRE_V2011_MANUAL |  | (NGC)V2011 Caustic Dosing Valve for PRT2 | OMR_FINS.EXT.H203.12 | H203.12 | H203.12
DI | CAUSTIC_SYS_AREA8_STOP_PB_DI |  | AREA8_STOP_PB | OMR_FINS.EXT.H358.7 | H358.7 | H358.7
DI | CAUSTIC_SYS_AREA8_STOP_PB |  | (NGC)AREA8_STOP_PB | OMR_FINS.EXT.H358.7 | H358.7 | H358.7
DI | WF_SPRAY_BALL_ZC_DI |  | Water Fraction Spray Ball Output | OMR_FINS.EXT.W7.4 | W7.4 | W7.4
DI | N_PRE_V2011_MANUAL_DI |  | V2011 Caustic Dosing Valve for PRT2 | OMR_FINS.EXT.H203.12 | H203.12 | H203.12
DI | CAUSTIC_SYS_AREA8_START_PB_DI |  | AREA8_START_PB | OMR_FINS.EXT.H356.7 | H356.7 | H356.7
DI | CAUSTIC_SYS_AREA8_START_PB |  | (NGC)AREA8_START_PB | OMR_FINS.EXT.H356.7 | H356.7 | H356.7
DI | N_PRE_V2011_ZC |  | (NGC)Caustic Dosing Valve for PRT2 | OMR_FINS.EXT.W6.12 | W6.12 | W6.12
DI | CAUSTIC_SYS_AREA8_IND_DI |  | AREA8_IND | OMR_FINS.EXT.H357.7 | H357.7 | H357.7
DI | CAUSTIC_SYS_AREA8_IND |  | (NGC)AREA8_IND | OMR_FINS.EXT.H357.7 | H357.7 | H357.7
DI | N_PRE_V2011_ZC_DI |  | Caustic Dosing Valve for PRT2 | OMR_FINS.EXT.W6.12 | W6.12 | W6.12
DI | CAUSTIC_SYS_AREA7_STOP_PB_DI |  | AREA7_STOP_PB | OMR_FINS.EXT.H358.6 | H358.6 | H358.6
DI | CAUSTIC_SYS_AREA7_STOP_PB |  | (NGC)AREA7_STOP_PB | OMR_FINS.EXT.H358.6 | H358.6 | H358.6
DI | N_PRE_V2011_ZH |  | (NGC)Caustic Dosing Valve for PRT2 | OMR_FINS.EXT.W2.6 | W2.6 | W2.6
DI | N_PRE_V2011_ZH_DI |  | Caustic Dosing Valve for PRT2 | OMR_FINS.EXT.W2.6 | W2.6 | W2.6
DI | CAUSTIC_SYS_AREA7_START_PB_DI |  | AREA7_START_PB | OMR_FINS.EXT.H356.6 | H356.6 | H356.6
DI | CAUSTIC_SYS_AREA7_START_PB |  | (NGC)AREA7_START_PB | OMR_FINS.EXT.H356.6 | H356.6 | H356.6
DI | N_PRE_V2012_AUTO_CMD |  | (NGC)Caustic Dosing Valve for RHT2 AUTO | OMR_FINS.EXT.H205.13 | H205.13 | H205.13
DI | CAUSTIC_SYS_AREA7_IND_DI |  | AREA7_IND | OMR_FINS.EXT.H357.6 | H357.6 | H357.6
DI | CAUSTIC_SYS_AREA7_IND |  | (NGC)AREA7_IND | OMR_FINS.EXT.H357.6 | H357.6 | H357.6
DI | EXT_4_3_WFSKIP |  | EXT4 3rd COOK WF SKIP | OMR_FINS.EXT.CIO484.6 | CIO484.6 | CIO484.6
DI | N_PRE_V2012_AUTO_CMD_DI |  | Caustic Dosing Valve for RHT2 AUTO CMD | OMR_FINS.EXT.H205.13 | H205.13 | H205.13
DI | CAUSTIC_SYS_AREA6_STOP_PB_DI |  | AREA6_STOP_PB | OMR_FINS.EXT.H358.5 | H358.5 | H358.5
DI | MODIFIED_1ST_COOK_EXT_1_DI |  | Modified 1st Cook Bit For EXT #1 | OMR_FINS.EXT.CIO3355.00 | CIO3355.00 | CIO3355.00
DI | CAUSTIC_SYS_AREA6_STOP_PB |  | (NGC)AREA6_STOP_PB | OMR_FINS.EXT.H358.5 | H358.5 | H358.5
DI | N_PRE_V2012_HMI_CMD |  | (NGC)Caustic Dosing Valve for RHT2 HMI C | OMR_FINS.EXT.H204.13 | H204.13 | H204.13
DI | N_PRE_V2012_HMI_CMD_DI |  | Caustic Dosing Valve for RHT2 HMI CMD | OMR_FINS.EXT.H204.13 | H204.13 | H204.13
DI | CAUSTIC_SYS_AREA6_START_PB_DI |  | AREA6_START_PB | OMR_FINS.EXT.H356.5 | H356.5 | H356.5
DI | CAUSTIC_SYS_AREA6_START_PB |  | (NGC)AREA6_START_PB | OMR_FINS.EXT.H356.5 | H356.5 | H356.5
DI | N_PRE_V2012_MANUAL |  | (NGC)V2012 Caustic Dosing Valve for RHT2 | OMR_FINS.EXT.H203.13 | H203.13 | H203.13
DI | CAUSTIC_SYS_AREA6_IND_DI |  | AREA6_IND | OMR_FINS.EXT.H357.5 | H357.5 | H357.5
DI | CAUSTIC_SYS_AREA6_IND |  | (NGC)AREA6_IND | OMR_FINS.EXT.H357.5 | H357.5 | H357.5
DI | N_PRE_V2012_MANUAL_DI |  | V2012 Caustic Dosing Valve for RHT2 | OMR_FINS.EXT.H203.13 | H203.13 | H203.13
DI | CAUSTIC_SYS_AREA5_STOP_PB_DI |  | AREA5_STOP_PB | OMR_FINS.EXT.H358.4 | H358.4 | H358.4
DI | CAUSTIC_SYS_AREA5_STOP_PB |  | (NGC)AREA5_STOP_PB | OMR_FINS.EXT.H358.4 | H358.4 | H358.4
DI | N_PRE_V2012_ZC |  | (NGC)Caustic Dosing Valve for RHT2 | OMR_FINS.EXT.W6.13 | W6.13 | W6.13
DI | CAUSTIC_SYS_AREA5_START_PB_DI |  | AREA5_START_PB | OMR_FINS.EXT.H356.4 | H356.4 | H356.4
DI | CAUSTIC_SYS_AREA5_START_PB |  | (NGC)AREA5_START_PB | OMR_FINS.EXT.H356.4 | H356.4 | H356.4
DI | N_PRE_V2012_ZC_DI |  | Caustic Dosing Valve for RHT2 | OMR_FINS.EXT.W6.13 | W6.13 | W6.13
DI | CAUSTIC_SYS_AREA5_IND_DI |  | AREA5_IND | OMR_FINS.EXT.H357.4 | H357.4 | H357.4
DI | CAUSTIC_SYS_AREA5_IND |  | (NGC)AREA5_IND | OMR_FINS.EXT.H357.4 | H357.4 | H357.4
DI | N_PRE_V2012_ZH |  | (NGC)Caustic Dosing Valve for RHT2 | OMR_FINS.EXT.W2.7 | W2.7 | W2.7
DI | CAUSTIC_SYS_AREA4_STOP_PB_DI |  | AREA4_STOP_PB | OMR_FINS.EXT.H358.3 | H358.3 | H358.3
DI | CAUSTIC_SYS_AREA4_STOP_PB |  | (NGC)AREA4_STOP_PB | OMR_FINS.EXT.H358.3 | H358.3 | H358.3
DI | N_PRE_V2012_ZH_DI |  | Caustic Dosing Valve for RHT2 | OMR_FINS.EXT.W2.7 | W2.7 | W2.7
DI | N_PRE_V4010_ZH |  | (NGC)PRT4 Acid Dosing Valve Opened | OMR_FINS.EXT.W14.14 | W14.14 | W14.14
DI | N_PRE_V4010_ZH_DI |  | PRT4 Acid Dosing Valve Opened | OMR_FINS.EXT.W14.14 | W14.14 | W14.14
DI | N_PRE_V2013_AUTO_CMD |  | (NGC)Caustic Dosing Valve for EXT2 AUTO | OMR_FINS.EXT.H205.14 | H205.14 | H205.14
DI | CAUSTIC_SYS_AREA4_START_PB_DI |  | AREA4_START_PB | OMR_FINS.EXT.H356.3 | H356.3 | H356.3
DI | CAUSTIC_SYS_AREA4_START_PB |  | (NGC)AREA4_START_PB | OMR_FINS.EXT.H356.3 | H356.3 | H356.3
DI | N_PRE_V2013_AUTO_CMD_DI |  | Caustic Dosing Valve for EXT2 AUTO CMD | OMR_FINS.EXT.H205.14 | H205.14 | H205.14
DI | CAUSTIC_SYS_AREA4_IND_DI |  | AREA4_IND | OMR_FINS.EXT.H357.3 | H357.3 | H357.3
DI | CAUSTIC_SYS_AREA4_IND |  | (NGC)AREA4_IND | OMR_FINS.EXT.H357.3 | H357.3 | H357.3
DI | N_PRE_V2013_HMI_CMD |  | (NGC)Caustic Dosing Valve for EXT2 HMI C | OMR_FINS.EXT.H204.14 | H204.14 | H204.14
DI | EXT_4_4_WFSKIP |  | EXT4 4th COOK WF SKIP | OMR_FINS.EXT.CIO484.8 | CIO484.8 | CIO484.8
DI | CAUSTIC_SYS_AREA3_STOP_PB_DI |  | AREA3_STOP_PB | OMR_FINS.EXT.H358.2 | H358.2 | H358.2
DI | EXT_4_CONE_DI |  | EXT#4 CONE STATUS | OMR_FINS.EXT.CIO47.15 | CIO47.15 | CIO47.15
DI | CAUSTIC_SYS_AREA3_STOP_PB |  | (NGC)AREA3_STOP_PB | OMR_FINS.EXT.H358.2 | H358.2 | H358.2
DI | N_PRE_V2013_HMI_CMD_DI |  | Caustic Dosing Valve for EXT2 HMI CMD | OMR_FINS.EXT.H204.14 | H204.14 | H204.14
DI | CAUSTIC_SYS_AREA3_START_PB_DI |  | AREA3_START_PB | OMR_FINS.EXT.H356.2 | H356.2 | H356.2
DI | CAUSTIC_SYS_AREA3_START_PB |  | (NGC)AREA3_START_PB | OMR_FINS.EXT.H356.2 | H356.2 | H356.2
DI | N_PRE_V4011_AUTO_CMD |  | (NGC)Caustic Dosing Valve for PRT4 AUTO | OMR_FINS.EXT.H505.12 | H505.12 | H505.12
DI | N_PRE_V2013_MANUAL |  | (NGC)V2013 Caustic Dosing Valve for EXT2 | OMR_FINS.EXT.H203.14 | H203.14 | H203.14
DI | CAUSTIC_SYS_AREA3_IND_DI |  | AREA3_IND | OMR_FINS.EXT.H357.2 | H357.2 | H357.2
DI | CAUSTIC_SYS_AREA3_IND |  | (NGC)AREA3_IND | OMR_FINS.EXT.H357.2 | H357.2 | H357.2
DI | N_PRE_V2013_MANUAL_DI |  | V2013 Caustic Dosing Valve for EXT2 | OMR_FINS.EXT.H203.14 | H203.14 | H203.14
DI | CAUSTIC_SYS_AREA2_STOP_PB_DI |  | AREA2_STOP_PB | OMR_FINS.EXT.H358.1 | H358.1 | H358.1
DI | CAUSTIC_SYS_AREA2_STOP_PB |  | (NGC)AREA2_STOP_PB | OMR_FINS.EXT.H358.1 | H358.1 | H358.1
DI | N_PRE_V2013_ZC |  | (NGC)Caustic Dosing Valve for EXT2 | OMR_FINS.EXT.W6.14 | W6.14 | W6.14
DI | CAUSTIC_SYS_AREA2_START_PB_DI |  | AREA2_START_PB | OMR_FINS.EXT.H356.1 | H356.1 | H356.1
DI | CAUSTIC_SYS_AREA2_START_PB |  | (NGC)AREA2_START_PB | OMR_FINS.EXT.H356.1 | H356.1 | H356.1
DI | N_PRE_V2013_ZC_DI |  | Caustic Dosing Valve for EXT2 | OMR_FINS.EXT.W6.14 | W6.14 | W6.14
DI | CAUSTIC_SYS_AREA2_IND_DI |  | AREA2_IND | OMR_FINS.EXT.H357.1 | H357.1 | H357.1
DI | CAUSTIC_SYS_AREA2_IND |  | (NGC)AREA2_IND | OMR_FINS.EXT.H357.1 | H357.1 | H357.1
DI | N_PRE_V2013_ZH |  | (NGC)Caustic Dosing Valve for EXT2 | OMR_FINS.EXT.W2.8 | W2.8 | W2.8
DI | CAUSTIC_SYS_AREA1_STOP_PB_DI |  | AREA1_STOP_PB | OMR_FINS.EXT.H358.0 | H358.0 | H358.0
DI | CAUSTIC_SYS_AREA1_STOP_PB |  | (NGC)AREA1_STOP_PB | OMR_FINS.EXT.H358.0 | H358.0 | H358.0
DI | HEATUP_START | HEATUP_START_TIME |  | OMR_FINS.EXT.H0.3 | H0.3 | H0.3
DI | N_PRE_V2013_ZH_DI |  | Caustic Dosing Valve for EXT2 | OMR_FINS.EXT.W2.8 | W2.8 | W2.8
DI | EXT_AUTO_HEATUP_START_12 |  | EXT 1/2 Auto Heatup Start (on/off) | OMR_FINS.EXT.H14.0 | H14.0 | H14.0
DI | EXT_AUTO_HEATUP_START_34 |  | EXT 3/4 Auto Heatup Start (on/off) | OMR_FINS.EXT.H14.3 | H14.3 | H14.3
DI | N_PRE_V3001_AUTO_CMD |  | (NGC)RHT3 Drain Valve AUTO CMD | OMR_FINS.EXT.H305.2 | H305.2 | H305.2
DI | CAUSTIC_SYS_AREA1_START_PB_DI |  | AREA1_START_PB | OMR_FINS.EXT.H356.0 | H356.0 | H356.0
DI | CAUSTIC_SYS_AREA1_START_PB |  | (NGC)AREA1_START_PB | OMR_FINS.EXT.H356.0 | H356.0 | H356.0
DI | N_PRE_V3001_AUTO_CMD_DI |  | RHT3 Drain Valve AUTO CMD | OMR_FINS.EXT.H305.2 | H305.2 | H305.2
DI | CAUSTIC_SYS_AREA1_IND_DI |  | AREA1_IND | OMR_FINS.EXT.H357.0 | H357.0 | H357.0
DI | CAUSTIC_SYS_AREA1_IND |  | (NGC)AREA1_IND | OMR_FINS.EXT.H357.0 | H357.0 | H357.0
DI | N_PRE_V3001_HMI_CMD |  | (NGC)RHT3 Drain Valve HMI CMD | OMR_FINS.EXT.H304.2 | H304.2 | H304.2
DI | CAUSTIC_LIT_110_FILL_PB |  | Fill TK110 to 90% When Filling TK100 | OMR_FINS.EXT.W23.00 | W23.00 | W23.00
DI | N_PRE_V3001_HMI_CMD_DI |  | RHT3 Drain Valve HMI CMD | OMR_FINS.EXT.H304.2 | H304.2 | H304.2
DI | N_PRE_V3001_MANUAL |  | (NGC)V3001 RHT3 Drain Valve | OMR_FINS.EXT.H303.2 | H303.2 | H303.2
DI | N_PRE_V3001_MANUAL_DI |  | V3001 RHT3 Drain Valve | OMR_FINS.EXT.H303.2 | H303.2 | H303.2
DI | N_PRE_V3001_ZC |  | (NGC)RHT3 Drain Valve Output | OMR_FINS.EXT.W12.2 | W12.2 | W12.2
DI | HEATUP_REASON_POPUP |  |  | OMR_FINS.EXT.CIO340.1 | CIO340.1 | CIO340.1
DI | N_PRE_V4011_AUTO_CMD_DI |  | Caustic Dosing Valve for PRT4 AUTO CMD | OMR_FINS.EXT.H505.12 | H505.12 | H505.12
DI | N_PRE_V3001_ZC_DI |  | RHT3 Drain Valve Output | OMR_FINS.EXT.W12.2 | W12.2 | W12.2
DI | FILL_START | FILL_START_TIME |  | OMR_FINS.EXT.H0.1 | H0.1 | H0.1
DI | FILL_REASON_POPUP |  |  | OMR_FINS.EXT.CIO340.0 | CIO340.0 | CIO340.0
DI | N_PRE_V3001_ZH |  | (NGC)RHT3 Drain Valve Opened | OMR_FINS.EXT.W11.2 | W11.2 | W11.2
DI | N_PRE_V3001_ZH_DI |  | RHT3 Drain Valve Opened | OMR_FINS.EXT.W11.2 | W11.2 | W11.2
DI | N_PRE_V3002_AUTO_CMD |  | (NGC)RHT3 Slide Gate Valve AUTO CMD | OMR_FINS.EXT.H305.3 | H305.3 | H305.3
DI | N_PRE_V4011_HMI_CMD |  | (NGC)Caustic Dosing Valve for PRT4 HMI C | OMR_FINS.EXT.H504.12 | H504.12 | H504.12
DI | N_PRE_V4011_HMI_CMD_DI |  | Caustic Dosing Valve for PRT4 HMI CMD | OMR_FINS.EXT.H504.12 | H504.12 | H504.12
DI | N_PRE_V3002_AUTO_CMD_DI |  | RHT3 Slide Gate Valve AUTO CMD | OMR_FINS.EXT.H305.3 | H305.3 | H305.3
DI | N_PRE_WATER_DRAIN_IND |  | Pretreatment Drain Active | OMR_FINS.EXT.CIO403.01 | CIO403.01 | CIO403.01
DI | N_PRE_V3002_HMI_CMD |  | (NGC)RHT3 Slide Gate Valve HMI CMD | OMR_FINS.EXT.H304.3 | H304.3 | H304.3
DI | N_PRE_V3002_HMI_CMD_DI |  | RHT3 Slide Gate Valve HMI CMD | OMR_FINS.EXT.H304.3 | H304.3 | H304.3
DI | EXT_CENTRIFUDGE_BOTH_TK_FULL |  | CNF BOTH TANKS FULL STOP MAZZ | OMR_FINS.EXT.CIO23.10 | CIO23.10 | CIO23.10
DI | EXT_CENTRIFUDGE_EAST_TANK_HL |  | CNF_EAST TANK FULL | OMR_FINS.EXT.CIO20.4 | CIO20.4 | CIO20.4
DI | EXT_WF_TANK_HH_LEVEL |  | WF TANK OVERFLOW | OMR_FINS.EXT.CIO20.6 | CIO20.6 | CIO20.6
DI | N_PRE_V3002_MANUAL |  | (NGC)V3002 RHT3 Slide Gate Valve | OMR_FINS.EXT.H303.3 | H303.3 | H303.3
DI | N_PRE_V4011_MANUAL_P4 |  | (NGC)V4011 Caustic Dosing Valve for PRT4 | OMR_FINS.EXT.H503.12 | H503.12 | H503.12
DI | EXT_CENTRIFUDGE_WEST_TANK_HL |  | CFT#2_TANK FULL | OMR_FINS.EXT.CIO20.5 | CIO20.5 | CIO20.5
DI | N_PRE_V3002_MANUAL_DI |  | V3002 RHT3 Slide Gate Valve | OMR_FINS.EXT.H303.3 | H303.3 | H303.3
DI | N_PRE_V4011_MANUAL_P4_DI |  | V4011 Caustic Dosing Valve for PRT4 | OMR_FINS.EXT.H503.12 | H503.12 | H503.12
DI | N_PRE_V4011_ZC |  | (NGC)Caustic Dosing Valve for PRT4 | OMR_FINS.EXT.W15.12 | W15.12 | W15.12
DI | N_PRE_V4011_ZC_DI |  | Caustic Dosing Valve for PRT4 | OMR_FINS.EXT.W15.12 | W15.12 | W15.12
DI | N_PRE_V4011_ZH |  | (NGC)Caustic Dosing Valve for PRT4 | OMR_FINS.EXT.W13.6 | W13.6 | W13.6
DI | EXT_CENT_FEED_PUMP | EXT_CENT_FEED_PUMP_DO | Centrifuge Feed Pump to Centrifuge PLC | OMR_FINS.EXT.CIO20.8 | CIO20.8 | CIO20.8
DI | N_PRE_V4011_ZH_DI |  | Caustic Dosing Valve for PRT4 | OMR_FINS.EXT.W13.6 | W13.6 | W13.6
DI | N_PRE_V4012_AUTO_CMD |  | (NGC)Caustic Dosing Valve for RHT4 AUTO | OMR_FINS.EXT.H505.13 | H505.13 | H505.13
DI | N_PRE_V4012_AUTO_CMD_DI |  | Caustic Dosing Valve for RHT4 AUTO CMD | OMR_FINS.EXT.H505.13 | H505.13 | H505.13
DI | N_PRE_V3002_ZC |  | (NGC)RHT3 Slide Gate Valve Output | OMR_FINS.EXT.W12.3 | W12.3 | W12.3
DI | N_PRE_V3002_ZC_DI |  | RHT3 Slide Gate Valve Output | OMR_FINS.EXT.W12.3 | W12.3 | W12.3
DI | N_PRE_V3002_ZH |  | (NGC)RHT3 Slide Gate Valve Opened | OMR_FINS.EXT.W11.3 | W11.3 | W11.3
DI | N_PRE_V3002_ZH_DI |  | RHT3 Slide Gate Valve Opened | OMR_FINS.EXT.W11.3 | W11.3 | W11.3
DI | N_PRE_V3002_ZL |  | (NGC)RHT3 Slide Gate Valve Closed | OMR_FINS.EXT.W11.4 | W11.4 | W11.4
DI | N_PRE_V3002_ZL_DI |  | RHT3 Slide Gate Valve Closed | OMR_FINS.EXT.W11.4 | W11.4 | W11.4
DI | N_PRE_V3003_AUTO_CMD |  | (NGC)PRT3 Spray Ball Cold Water Valve A | OMR_FINS.EXT.H305.4 | H305.4 | H305.4
DI | N_PRE_V3003_AUTO_CMD_DI |  | PRT3 Spray Ball Cold Water Valve AUTO C | OMR_FINS.EXT.H305.4 | H305.4 | H305.4
DI | N_PRE_V3003_HMI_CMD |  | (NGC)PRT3 Spray Ball Cold Water Valve H | OMR_FINS.EXT.H304.4 | H304.4 | H304.4
DI | EXT_DISPLAY_1ST_START_TIME |  | Display 1st Cook Heatup Start Time | OMR_FINS.EXT.W19.0 | W19.0 | W19.0
DI | EXT_DISPLAY_2ND_START_TIME |  | Display 2nd Cook Heatup Start Time | OMR_FINS.EXT.W19.01 | W19.01 | W19.01
DI | EXT_DISPLAY_3RD_START_TIME |  | Display 3rd Cook Heatup Start Time | OMR_FINS.EXT.W19.02 | W19.02 | W19.02
DI | EXT_DISPLAY_4TH_START_TIME |  | Display 4th Cook Heatup Start Time | OMR_FINS.EXT.W19.03 | W19.03 | W19.03
DI | EXT_ESTIMATOR_RESET |  |  | OMR_FINS.EXT.CIO3362.04 | CIO3362.04 | CIO3362.04
DI | N_PRE_V3003_HMI_CMD_DI |  | PRT3 Spray Ball Cold Water Valve HMI CM | OMR_FINS.EXT.H304.4 | H304.4 | H304.4
DI | N_PRE_V3003_MANUAL |  | (NGC)V3003 PRT3 Spray Ball Cold Water Va | OMR_FINS.EXT.H303.4 | H303.4 | H303.4
DI | N_PRE_V3003_MANUAL_DI |  | V3003 PRT3 Spray Ball Cold Water Valve | OMR_FINS.EXT.H303.4 | H303.4 | H303.4
DI | N_PRE_V3003_ZC |  | (NGC)PRT3 Spray Ball Cold Water Valve O | OMR_FINS.EXT.W12.4 | W12.4 | W12.4
DI | N_PRE_V3003_ZC_DI |  | PRT3 Spray Ball Cold Water Valve Output | OMR_FINS.EXT.W12.4 | W12.4 | W12.4
DI | N_PRE_V3003_ZH |  | (NGC)PRT3 Spray Ball Cold Water Valve O | OMR_FINS.EXT.W11.5 | W11.5 | W11.5
DI | N_PRE_V3003_ZH_DI |  | PRT3 Spray Ball Cold Water Valve Opened | OMR_FINS.EXT.W11.5 | W11.5 | W11.5
DI | N_PRE_V3004_AUTO_CMD |  | (NGC)PRT3 Drain Valve AUTO CMD | OMR_FINS.EXT.H305.5 | H305.5 | H305.5
DI | N_PRE_V3004_AUTO_CMD_DI |  | PRT3 Drain Valve AUTO CMD | OMR_FINS.EXT.H305.5 | H305.5 | H305.5
DI | N_PRE_V3004_HMI_CMD |  | (NGC)PRT3 Drain Valve HMI CMD | OMR_FINS.EXT.H304.5 | H304.5 | H304.5
DI | N_PRE_V3004_HMI_CMD_DI |  | PRT3 Drain Valve HMI CMD | OMR_FINS.EXT.H304.5 | H304.5 | H304.5
DI | N_PRE_V3004_MANUAL |  | (NGC)V3004 PRT3 Drain Valve | OMR_FINS.EXT.H303.5 | H303.5 | H303.5
DI | N_PRE_V3004_MANUAL_DI |  | V3004 PRT3 Drain Valve | OMR_FINS.EXT.H303.5 | H303.5 | H303.5
DI | N_PRE_V3004_ZC |  | (NGC)PRT3 Drain Valve Output | OMR_FINS.EXT.W12.5 | W12.5 | W12.5
DI | N_PRE_V3004_ZC_DI |  | PRT3 Drain Valve Output | OMR_FINS.EXT.W12.5 | W12.5 | W12.5
DI | N_PRE_V3004_ZH |  | (NGC)PRT3 Drain Valve Opened | OMR_FINS.EXT.W11.6 | W11.6 | W11.6
DI | N_PRE_V3004_ZH_DI |  | PRT3 Drain Valve Opened | OMR_FINS.EXT.W11.6 | W11.6 | W11.6
DI | N_PRE_V3005_AUTO_CMD |  | (NGC)PRT3 Drain Valve AUTO CMD | OMR_FINS.EXT.H305.6 | H305.6 | H305.6
DI | N_PRE_V3005_AUTO_CMD_DI |  | PRT3 Drain Valve AUTO CMD | OMR_FINS.EXT.H305.6 | H305.6 | H305.6
DI | N_PRE_V3005_HMI_CMD |  | (NGC)PRT3 Drain Valve HMI CMD | OMR_FINS.EXT.H304.6 | H304.6 | H304.6
DI | N_PRE_V3005_HMI_CMD_DI |  | PRT3 Drain Valve HMI CMD | OMR_FINS.EXT.H304.6 | H304.6 | H304.6
DI | N_PRE_V3005_MANUAL |  | (NGC)V3005 PRT3 Drain Valve | OMR_FINS.EXT.H303.6 | H303.6 | H303.6
DI | N_PRE_V3005_MANUAL_DI |  | V3005 PRT3 Drain Valve | OMR_FINS.EXT.H303.6 | H303.6 | H303.6
DI | N_PRE_V3005_ZC |  | (NGC)PRT3 Drain Valve Closed | OMR_FINS.EXT.W12.6 | W12.6 | W12.6
DI | N_PRE_V3005_ZC_DI |  | PRT3 Drain Valve Closed | OMR_FINS.EXT.W12.6 | W12.6 | W12.6
DI | N_PRE_V3005_ZH |  | (NGC)PRT3 Drain Valve Closed | OMR_FINS.EXT.W11.7 | W11.7 | W11.7
DI | N_PRE_V4012_HMI_CMD |  | (NGC)Caustic Dosing Valve for RHT4 HMI C | OMR_FINS.EXT.H504.13 | H504.13 | H504.13
DI | N_PRE_V3005_ZH_DI |  | PRT3 Drain Valve Closed | OMR_FINS.EXT.W11.7 | W11.7 | W11.7
DI | N_PRE_V4012_HMI_CMD_DI |  | Caustic Dosing Valve for RHT4 HMI CMD | OMR_FINS.EXT.H504.13 | H504.13 | H504.13
DI | N_PRE_V3006_AUTO_CMD |  | (NGC)PRT3 Cold Water Valve AUTO CMD | OMR_FINS.EXT.H305.7 | H305.7 | H305.7
DI | N_PRE_V4012_MANUAL_P4 |  | (NGC)V4012 Caustic Dosing Valve for RHT4 | OMR_FINS.EXT.H503.13 | H503.13 | H503.13
DI | EXT_FLOW_FILL_TOT_AUTO_DI |  | MON TOTALIZER BIT (TOTALIZER PLC CNTRL) | OMR_FINS.EXT.CIO480.15 | CIO480.15 | CIO480.15
DI | N_PRE_V4012_MANUAL_P4_DI |  | V4012 Caustic Dosing Valve for RHT4 | OMR_FINS.EXT.H503.13 | H503.13 | H503.13
DI | N_PRE_V4012_ZC |  | (NGC)Caustic Dosing Valve for RHT4 | OMR_FINS.EXT.W15.13 | W15.13 | W15.13
DI | N_PRE_V4012_ZC_DI |  | Caustic Dosing Valve for RHT4 | OMR_FINS.EXT.W15.13 | W15.13 | W15.13
DI | N_PRE_V3006_AUTO_CMD_DI |  | PRT3 Cold Water Valve AUTO CMD | OMR_FINS.EXT.H305.7 | H305.7 | H305.7
DI | N_PRE_V4012_ZH |  | (NGC)Caustic Dosing Valve for RHT4 | OMR_FINS.EXT.W13.7 | W13.7 | W13.7
DI | N_PRE_V4012_ZH_DI |  | Caustic Dosing Valve for RHT4 | OMR_FINS.EXT.W13.7 | W13.7 | W13.7
DI | EXT_SV30-68_DI |  | SV30-68 Fill From Bottom via H/E | OMR_FINS.EXT.CIO45.7 | CIO45.7 | CIO45.7
DI | EXT_SV30-68_AUTO_DI |  | SV30-68 PLC/SCADA Indication | OMR_FINS.EXT.W28.2 | W28.2 | W28.2
DI | N_PRE_V3006_HMI_CMD |  | (NGC)PRT3 Cold Water Valve HMI CMD | OMR_FINS.EXT.H304.7 | H304.7 | H304.7
DI | EXT_SV30-67_DI |  | SV30-67 | OMR_FINS.EXT.CIO45.2 | CIO45.2 | CIO45.2
DI | N_PRE_V3006_HMI_CMD_DI |  | PRT3 Cold Water Valve HMI CMD | OMR_FINS.EXT.H304.7 | H304.7 | H304.7
DI | N_PRE_V3006_MANUAL |  | (NGC)V3006 PRT3 Cold Water Valve | OMR_FINS.EXT.H303.7 | H303.7 | H303.7
DI | N_PRE_V3006_MANUAL_DI |  | V3006 PRT3 Cold Water Valve | OMR_FINS.EXT.H303.7 | H303.7 | H303.7
DI | AUTOJET_START | AUTOJET_START_TIME |  | OMR_FINS.EXT.H13.1 | H13.1 | H13.1
DI | EXT_SV30-67_AUTO_DI |  |  | OMR_FINS.EXT.CIO333.2 | CIO333.2 | CIO333.2
DI | HBLV_PRT2_SELECT |  | PRT/EXT #2 HBLV ON/OFF SELECT | OMR_FINS.EXT.H17.00 | H17.00 | H17.00
DI | AUTOJET_REASON_POPUP |  |  | OMR_FINS.EXT.CIO340.4 | CIO340.4 | CIO340.4
DI | N_PRE_V3006_ZC |  | (NGC)PRT3 Cold Water Valve Output | OMR_FINS.EXT.W12.7 | W12.7 | W12.7
DI | N_PRE_V3006_ZC_DI |  | PRT3 Cold Water Valve Output | OMR_FINS.EXT.W12.7 | W12.7 | W12.7
DI | N_PRE_V3006_ZH |  | (NGC)PRT3 Cold Water Valve Opened | OMR_FINS.EXT.W11.8 | W11.8 | W11.8
DI | N_PRE_V3006_ZH_DI |  | PRT3 Cold Water Valve Opened | OMR_FINS.EXT.W11.8 | W11.8 | W11.8
DI | N_PRE_V3007_AUTO_CMD |  | (NGC)PRT3 Discharge Valve AUTO CMD | OMR_FINS.EXT.H305.8 | H305.8 | H305.8
DI | N_PRE_V3007_AUTO_CMD_DI |  | PRT3 Discharge Valve AUTO CMD | OMR_FINS.EXT.H305.8 | H305.8 | H305.8
DI | N_PRE_V3007_HMI_CMD |  | (NGC)PRT3 Discharge Valve HMI CMD | OMR_FINS.EXT.H304.8 | H304.8 | H304.8
DI | N_PRE_V3007_HMI_CMD_DI |  | PRT3 Discharge Valve HMI CMD | OMR_FINS.EXT.H304.8 | H304.8 | H304.8
DI | N_PRE_V3007_MANUAL |  | (NGC)PRT3 Discharge Valve 1'=Manual 0=Aut' | OMR_FINS.EXT.H303.8 | H303.8 | H303.8
DI | N_PRE_V3007_MANUAL_DI |  | PRT3 Discharge Valve 1'=Manual 0=Auto' | OMR_FINS.EXT.H303.8 | H303.8 | H303.8
DI | N_PRE_V3007_ZC |  | (NGC)PRT3 Discharge Valve Output | OMR_FINS.EXT.W12.8 | W12.8 | W12.8
DI | EXT_SV30-66_DI |  | SV30-66 | OMR_FINS.EXT.CIO12.12 | CIO12.12 | CIO12.12
DI | EXT_SV30-66_AUTO_DI |  |  | OMR_FINS.EXT.CIO332.2 | CIO332.2 | CIO332.2
DI | EXT_SV30-65_DI |  | SV30-65 | OMR_FINS.EXT.CIO12.11 | CIO12.11 | CIO12.11
DI | EXT_SV30-65_AUTO_DI |  |  | OMR_FINS.EXT.CIO331.2 | CIO331.2 | CIO331.2
DI | EXT_SV30-64_DI |  | SV30-64 | OMR_FINS.EXT.CIO12.4 | CIO12.4 | CIO12.4
DI | EXT_SV30-64_AUTO_DI |  |  | OMR_FINS.EXT.CIO334.0 | CIO334.0 | CIO334.0
DI | EXT_SV30-63_DI |  | SV30-63 | OMR_FINS.EXT.CIO12.3 | CIO12.3 | CIO12.3
DI | EXT_SV30-63_AUTO_DI |  |  | OMR_FINS.EXT.CIO333.0 | CIO333.0 | CIO333.0
DI | EXT_SV30-62_DI |  | SV30-62 | OMR_FINS.EXT.CIO12.2 | CIO12.2 | CIO12.2
DI | EXT_SV30-62_AUTO_DI |  |  | OMR_FINS.EXT.CIO332.0 | CIO332.0 | CIO332.0
DI | EXT_SV30-61_DI |  | SV30-61 | OMR_FINS.EXT.CIO40.8 | CIO40.8 | CIO40.8
DI | EXT_SV30-61_AUTO_DI |  |  | OMR_FINS.EXT.CIO331.0 | CIO331.0 | CIO331.0
DI | EXT_SV30-59_DI |  | SV30-59 | OMR_FINS.EXT.CIO45.1 | CIO45.1 | CIO45.1
DI | EXT_SV30-59_AUTO_DI |  |  | OMR_FINS.EXT.CIO334.4 | CIO334.4 | CIO334.4
DI | EXT_SV30-54_DI |  | SV30-54 | OMR_FINS.EXT.CIO45.10 | CIO45.10 | CIO45.10
DI | EXT_SV30-54_AUTO_DI |  |  | OMR_FINS.EXT.CIO327.6 | CIO327.6 | CIO327.6
DI | N_PRE_V3007_ZC_DI |  | PRT3 Discharge Valve Output | OMR_FINS.EXT.W12.8 | W12.8 | W12.8
DI | N_PRE_V3007_ZH |  | (NGC)PRT3 Discharge Valve Opened | OMR_FINS.EXT.W11.9 | W11.9 | W11.9
DI | N_PRE_V3007_ZH_DI |  | PRT3 Discharge Valve Opened | OMR_FINS.EXT.W11.9 | W11.9 | W11.9
DI | EXT_SV30-53_DI |  | SV30-53 | OMR_FINS.EXT.CIO44.14 | CIO44.14 | CIO44.14
DI | EXT_SV30-53_AUTO_DI |  |  | OMR_FINS.EXT.CIO326.11 | CIO326.11 | CIO326.11
DI | EXT_SV30-52_DI |  | SV30-52 | OMR_FINS.EXT.CIO41.10 | CIO41.10 | CIO41.10
DI | N_PRE_V3007_ZL |  | (NGC)PRT3 Discharge Valve Closed | OMR_FINS.EXT.W11.10 | W11.10 | W11.10
DI | EXT_SV30-52_AUTO_DI |  |  | OMR_FINS.EXT.CIO332.4 | CIO332.4 | CIO332.4
DI | EXT_SV30-51_DI |  | SV30-51 | OMR_FINS.EXT.CIO40.14 | CIO40.14 | CIO40.14
DI | N_PRE_V4013_ZH_DI |  | Caustic Dosing Valve for EXT4 | OMR_FINS.EXT.W13.8 | W13.8 | W13.8
DI | N_PRE_V3007_ZL_DI |  | PRT3 Discharge Valve Closed | OMR_FINS.EXT.W11.10 | W11.10 | W11.10
DI | EXT_SV30-51_AUTO_DI |  |  | OMR_FINS.EXT.CIO324.9 | CIO324.9 | CIO324.9
DI | EXT_SV30-50_DI |  | SV30-50 | OMR_FINS.EXT.CIO45.14 | CIO45.14 | CIO45.14
DI | N_PRE_V4013_ZH |  | (NGC)Caustic Dosing Valve for EXT4 | OMR_FINS.EXT.W13.8 | W13.8 | W13.8
DI | N_PRE_V3008_AUTO_CMD |  | (NGC)RHT3 Cold Water valve AUTO CMD | OMR_FINS.EXT.H305.9 | H305.9 | H305.9
DI | EXT_SV30-50_AUTO_DI |  |  | OMR_FINS.EXT.CIO326.10 | CIO326.10 | CIO326.10
DI | N_PRE_V3008_AUTO_CMD_DI |  | RHT3 Cold Water valve AUTO CMD | OMR_FINS.EXT.H305.9 | H305.9 | H305.9
DI | N_PRE_V3008_HMI_CMD |  | (NGC)RHT3 Cold Water valve HMI CMD | OMR_FINS.EXT.H304.9 | H304.9 | H304.9
DI | EXT_SV30-49_DI |  | SV30-49 | OMR_FINS.EXT.CIO45.13 | CIO45.13 | CIO45.13
DI | EXT_SV30-49_AUTO_DI |  |  | OMR_FINS.EXT.CIO327.9 | CIO327.9 | CIO327.9
DI | EXT_SV30-48_DI |  | SV30-48 | OMR_FINS.EXT.CIO45.11 | CIO45.11 | CIO45.11
DI | EXT_MAZZ_AUTO_DI |  |  | OMR_FINS.EXT.CIO329.15 | CIO329.15 | CIO329.15
DI | EXT_SV30-48_AUTO_DI |  |  | OMR_FINS.EXT.CIO327.7 | CIO327.7 | CIO327.7
DI | EXT_MAZZ_DI | EXT_MAZZORATOR_TO_CENT | MAZZORATOR STATUS | OMR_FINS.EXT.CIO20.7 | CIO20.7 | CIO20.7
DI | EXT_SV30-47_DI |  | HEX #4 STEAM VALVE | OMR_FINS.EXT.CIO11.7 | CIO11.7 | CIO11.7
DI | N_PRE_V3008_HMI_CMD_DI |  | RHT3 Cold Water valve HMI CMD | OMR_FINS.EXT.H304.9 | H304.9 | H304.9
DI | EXT_PU30-1_AUTO_DI |  |  | OMR_FINS.EXT.CIO321.15 | CIO321.15 | CIO321.15
DI | EXT_SV30-47_AUTO_DI |  |  | OMR_FINS.EXT.CIO320.14 | CIO320.14 | CIO320.14
DI | EXT_PU30-1_CONTROL_DI |  |  | OMR_FINS.EXT.CIO11.3 | CIO11.3 | CIO11.3
DI | EXT_SV30-46_DI |  | SV30-46 | OMR_FINS.EXT.CIO45.8 | CIO45.8 | CIO45.8
DI | EXT_PU30-1_DI |  | PU30-001 | OMR_FINS.EXT.CIO6.0 | CIO6.0 | CIO6.0
DI | EXT_SV30-46_AUTO_DI |  |  | OMR_FINS.EXT.CIO327.5 | CIO327.5 | CIO327.5
DI | EXT_SV30-45_DI |  | SV30-45 | OMR_FINS.EXT.CIO45.6 | CIO45.6 | CIO45.6
DI | EXT_PU30-2_DI |  | PU30-002 | OMR_FINS.EXT.CIO1.14 | CIO1.14 | CIO1.14
DI | EXT_PU30-120_AUTO_DI |  |  | OMR_FINS.EXT.CIO321.12 | CIO321.12 | CIO321.12
DI | EXT_SV30-45_AUTO_DI |  |  | OMR_FINS.EXT.CIO327.2 | CIO327.2 | CIO327.2
DI | EXT_PU30-120_CONTROL_DI |  | PU30-120 RUN COMMAND | OMR_FINS.EXT.CIO10.2 | CIO10.2 | CIO10.2
DI | EXT_SV30-45B_DI |  | SV30-45B | OMR_FINS.EXT.CIO6.03 | CIO6.03 | CIO6.03
DI | EXT_PU30-120_DI |  | PU30-120 FEEDBACK | OMR_FINS.EXT.CIO1.0 | CIO1.0 | CIO1.0
DI | EXT_SV30-45B_CENT | EXT_SV30-45B_TO_CENT | SV30-45B Status to Centrifuge PLC | OMR_FINS.EXT.W22.04 | W22.04 | W22.04
DI | EXT_SV30-45B_AUTO_DI |  |  | OMR_FINS.EXT.CIO326.14 | CIO326.14 | CIO326.14
DI | EXT_PU30-121_AUTO_DI |  |  | OMR_FINS.EXT.CIO321.11 | CIO321.11 | CIO321.11
DI | EXT_SV30-44_DI |  | SV30-44 | OMR_FINS.EXT.CIO45.12 | CIO45.12 | CIO45.12
DI | EXT_SV30-44_AUTO_DI |  |  | OMR_FINS.EXT.CIO327.8 | CIO327.8 | CIO327.8
DI | EXT_PU30-121_CONTROL_DI |  |  | OMR_FINS.EXT.CIO10.7 | CIO10.7 | CIO10.7
DI | EXT_SV30-43_DI |  | SV30-43 | OMR_FINS.EXT.CIO45.10 | CIO45.10 | CIO45.10
DI | EXT_PU30-121_DI | EXT_PU30-121_CENT | PU30-121 | OMR_FINS.EXT.CIO1.1 | CIO1.1 | CIO1.1
DI | EXT_SV30-43_AUTO_DI |  |  | OMR_FINS.EXT.CIO327.6 | CIO327.6 | CIO327.6
DI | EXT_SV30-42_DI |  | SV30-42 | OMR_FINS.EXT.CIO45.9 | CIO45.9 | CIO45.9
DI | EXT_PU30-340_AUTO_DI |  |  | OMR_FINS.EXT.CIO321.14 | CIO321.14 | CIO321.14
DI | EXT_SV30-42_AUTO_DI |  |  | OMR_FINS.EXT.CIO327.4 | CIO327.4 | CIO327.4
DI | EXT_PU30-340_CONTROL_DI |  |  | OMR_FINS.EXT.CIO11.0 | CIO11.0 | CIO11.0
DI | EXT_SV30-41_DI |  | Extractor 4 Air Shot Valve | OMR_FINS.EXT.CIO45.5 | CIO45.5 | CIO45.5
DI | EXT_PU30-340_DI |  | PU30-340 | OMR_FINS.EXT.CIO1.8 | CIO1.8 | CIO1.8
DI | EXT_SV30-41_AUTO_DI |  |  | OMR_FINS.EXT.CIO327.1 | CIO327.1 | CIO327.1
DI | EXT_SV30-40_DI |  | EXT #4 Water Fill Valve (SV30-40) | OMR_FINS.EXT.CIO45.4 | CIO45.4 | CIO45.4
DI | EXT_PU30-341_AUTO_DI |  |  | OMR_FINS.EXT.CIO321.13 | CIO321.13 | CIO321.13
DI | EXT_SV30-40_AUTO_DI |  |  | OMR_FINS.EXT.CIO327.0 | CIO327.0 | CIO327.0
DI | EXT_SV30-40S_DI |  | SV30-40S | OMR_FINS.EXT.CIO45.0 | CIO45.0 | CIO45.0
DI | EXT_PU30-341_CONTROL_DI |  |  | OMR_FINS.EXT.CIO10.5 | CIO10.5 | CIO10.5
DI | EXT_SV30-40S_AUTO_DI |  |  | OMR_FINS.EXT.CIO329.8 | CIO329.8 | CIO329.8
DI | EXT_PU30-341_DI | EXT_PU30-341_CENT | PU30-341 | OMR_FINS.EXT.CIO1.9 | CIO1.9 | CIO1.9
DI | EXT_SV30-40D_DI |  | SV30-40D | OMR_FINS.EXT.CIO45.3 | CIO45.3 | CIO45.3
DI | EXT_SV30-40D_AUTO_DI |  |  | OMR_FINS.EXT.CIO329.4 | CIO329.4 | CIO329.4
DI | EXT_PU_A10_AUTO_DI |  |  | OMR_FINS.EXT.CIO329.14 | CIO329.14 | CIO329.14
DI | EXT_SV30-39_DI |  | SV30-39 | OMR_FINS.EXT.CIO44.13 | CIO44.13 | CIO44.13
DI | EXT_PU_A10_DI | EXT_PU_A10_TO_CENT | A10 PUMP STATUS | OMR_FINS.EXT.CIO6.6 | CIO6.6 | CIO6.6
DI | EXT_SV30-39_AUTO_DI |  |  | OMR_FINS.EXT.CIO326.9 | CIO326.9 | CIO326.9
DI | EXT_SV30-38_DI |  | SV30-38 | OMR_FINS.EXT.CIO44.11 | CIO44.11 | CIO44.11
DI | EXT_SV30-38_AUTO_DI |  |  | OMR_FINS.EXT.CIO326.7 | CIO326.7 | CIO326.7
DI | EXT_SV30-37_DI |  | HEX #3 STEAM VALVE | OMR_FINS.EXT.CIO11.6 | CIO11.6 | CIO11.6
DI | EXT_SV30-37_AUTO_DI |  |  | OMR_FINS.EXT.CIO320.13 | CIO320.13 | CIO320.13
DI | EXT_SV30-36_DI |  | SV30-36 | OMR_FINS.EXT.CIO44.9 | CIO44.9 | CIO44.9
DI | EXT_SV30-36_AUTO_DI |  |  | OMR_FINS.EXT.CIO326.5 | CIO326.5 | CIO326.5
DI | EXT_SV30-35_DI |  | SV30-35 | OMR_FINS.EXT.CIO44.6 | CIO44.6 | CIO44.6
DI | EXT_SV30-35_AUTO_DI |  |  | OMR_FINS.EXT.CIO326.2 | CIO326.2 | CIO326.2
DI | EXT_SV30-34_DI |  | SV30-34 | OMR_FINS.EXT.CIO44.8 | CIO44.8 | CIO44.8
DI | EXT_SV30-34_AUTO_DI |  |  | OMR_FINS.EXT.CIO326.4 | CIO326.4 | CIO326.4
DI | EXT_SV30-33_DI |  | SV30-33 | OMR_FINS.EXT.CIO44.10 | CIO44.10 | CIO44.10
DI | EXT_SV30-33_AUTO_DI |  |  | OMR_FINS.EXT.CIO326.6 | CIO326.6 | CIO326.6
DI | EXT_SV30-32_DI |  | SV30-32 | OMR_FINS.EXT.CIO44.12 | CIO44.12 | CIO44.12
DI | EXT_SV30-32_AUTO_DI |  |  | OMR_FINS.EXT.CIO326.8 | CIO326.8 | CIO326.8
DI | EXT_SV30-31_DI |  | Extractor 3 Air Shot Valve | OMR_FINS.EXT.CIO44.5 | CIO44.5 | CIO44.5
DI | N_PRE_V4013_ZC_DI |  | Caustic Dosing Valve for EXT4 | OMR_FINS.EXT.W15.14 | W15.14 | W15.14
DI | EXT_SV30-31_AUTO_DI |  |  | OMR_FINS.EXT.CIO326.1 | CIO326.1 | CIO326.1
DI | EXT_SV30-30_DI |  | EXT #3 Water Fill Valve (SV30-30) | OMR_FINS.EXT.CIO44.4 | CIO44.4 | CIO44.4
DI | N_PRE_V3008_MANUAL |  | (NGC)V3008 RHT3 Cold Water valve | OMR_FINS.EXT.H303.9 | H303.9 | H303.9
DI | EXT_SV30-30_AUTO_DI |  |  | OMR_FINS.EXT.CIO326.0 | CIO326.0 | CIO326.0
DI | EXT_SV30-30S_DI |  | SV30-30S | OMR_FINS.EXT.CIO44.15 | CIO44.15 | CIO44.15
DI | EXT_SV30-30S_AUTO_DI |  |  | OMR_FINS.EXT.CIO329.7 | CIO329.7 | CIO329.7
DI | N_PRE_V3008_MANUAL_DI |  | V3008 RHT3 Cold Water valve | OMR_FINS.EXT.H303.9 | H303.9 | H303.9
DI | EXT_SV30-30D_DI |  | SV30-30D | OMR_FINS.EXT.CIO44.0 | CIO44.0 | CIO44.0
DI | EXT_SV30-30D_AUTO_DI |  |  | OMR_FINS.EXT.CIO329.3 | CIO329.3 | CIO329.3
DI | EXT_SV30-29_DI |  | SV30-29 | OMR_FINS.EXT.CIO41.15 | CIO41.15 | CIO41.15
DI | EXT_SV30-29_AUTO_DI |  |  | OMR_FINS.EXT.CIO332.6 | CIO332.6 | CIO332.6
DI | EXT_SV30-28_DI |  | SV30-28 | OMR_FINS.EXT.CIO41.11 | CIO41.11 | CIO41.11
DI | EXT_SV30-28_AUTO_DI |  |  | OMR_FINS.EXT.CIO325.7 | CIO325.7 | CIO325.7
DI | EXT_SV30-27_DI |  | HEX #2 STEAM VALVE | OMR_FINS.EXT.CIO11.5 | CIO11.5 | CIO11.5
DI | N_PRE_V4013_ZC |  | (NGC)Caustic Dosing Valve for EXT4 | OMR_FINS.EXT.W15.14 | W15.14 | W15.14
DI | EXT_SV30-27_AUTO_DI |  |  | OMR_FINS.EXT.CIO320.12 | CIO320.12 | CIO320.12
DI | EXT_SV30-26_DI |  | SV30-26 | OMR_FINS.EXT.CIO41.9 | CIO41.9 | CIO41.9
DI | EXT_SV30-26_AUTO_DI |  |  | OMR_FINS.EXT.CIO325.5 | CIO325.5 | CIO325.5
DI | N_PRE_V3008_ZC |  | (NGC)RHT3 Cold Water valve Output | OMR_FINS.EXT.W12.9 | W12.9 | W12.9
DI | EXT_SV30-25_DI |  | SV30-25 | OMR_FINS.EXT.CIO41.6 | CIO41.6 | CIO41.6
DI | EXT_SV30-25_AUTO_DI |  |  | OMR_FINS.EXT.CIO325.2 | CIO325.2 | CIO325.2
DI | EXT_SV30-25B_DI |  | SV30-25B | OMR_FINS.EXT.CIO6.01 | CIO6.01 | CIO6.01
DI | N_PRE_V3008_ZC_DI |  | RHT3 Cold Water valve Output | OMR_FINS.EXT.W12.9 | W12.9 | W12.9
DI | EXT_SV30-25B_CENT | EXT_SV30-25B_TO_CENT | SV30-25B Status to Centrifuge PLC | OMR_FINS.EXT.W22.03 | W22.03 | W22.03
DI | N_PRE_V3008_ZH |  | (NGC)RHT3 Cold Water valve Opened | OMR_FINS.EXT.W11.11 | W11.11 | W11.11
DI | EXT_SV30-25B_AUTO_DI |  |  | OMR_FINS.EXT.CIO326.12 | CIO326.12 | CIO326.12
DI | N_PRE_V3008_ZH_DI |  | RHT3 Cold Water valve Opened | OMR_FINS.EXT.W11.11 | W11.11 | W11.11
DI | EXT_SV30-24_DI |  | SV30-24 | OMR_FINS.EXT.CIO41.12 | CIO41.12 | CIO41.12
DI | N_PRE_V3010_AUTO_CMD |  | (NGC)PRT3 Acid Dosing Valve AUTO CMD | OMR_FINS.EXT.H305.11 | H305.11 | H305.11
DI | EXT_SV30-24_AUTO_DI |  |  | OMR_FINS.EXT.CIO325.8 | CIO325.8 | CIO325.8
DI | N_PRE_V3010_AUTO_CMD_DI |  | PRT3 Acid Dosing Valve AUTO CMD | OMR_FINS.EXT.H305.11 | H305.11 | H305.11
DI | EXT_SV30-23_DI |  | SV30-23 | OMR_FINS.EXT.CIO41.10 | CIO41.10 | CIO41.10
DI | N_PRE_V3010_HMI_CMD |  | (NGC)PRT3 Acid Dosing Valve HMI CMD | OMR_FINS.EXT.H304.11 | H304.11 | H304.11
DI | EXT_SV30-23_AUTO_DI |  |  | OMR_FINS.EXT.CIO325.6 | CIO325.6 | CIO325.6
DI | N_PRE_V3010_HMI_CMD_DI |  | PRT3 Acid Dosing Valve HMI CMD | OMR_FINS.EXT.H304.11 | H304.11 | H304.11
DI | EXT_SV30-22_DI |  | SV30-22 | OMR_FINS.EXT.CIO41.8 | CIO41.8 | CIO41.8
DI | N_PRE_V3010_MANUAL |  | (NGC)V3010 PRT3 Acid Dosing Valve | OMR_FINS.EXT.H303.11 | H303.11 | H303.11
DI | EXT_SV30-22_AUTO_DI |  |  | OMR_FINS.EXT.CIO325.4 | CIO325.4 | CIO325.4
DI | EXT_SV30-21_DI |  | Extractor 2 Air Shot Valve | OMR_FINS.EXT.CIO41.5 | CIO41.5 | CIO41.5
DI | EXT_SV30-21_AUTO_DI |  |  | OMR_FINS.EXT.CIO325.1 | CIO325.1 | CIO325.1
DI | EXT_SV30-20_DI |  | EXT #2 Water Fill Valve (SV30-20) | OMR_FINS.EXT.CIO41.4 | CIO41.4 | CIO41.4
DI | EXT_SV30-20_AUTO_DI |  |  | OMR_FINS.EXT.CIO325.0 | CIO325.0 | CIO325.0
DI | EXT_SV30-20S_DI |  | SV30-20S | OMR_FINS.EXT.CIO41.0 | CIO41.0 | CIO41.0
DI | EXT_SV30-20S_AUTO_DI |  |  | OMR_FINS.EXT.CIO329.6 | CIO329.6 | CIO329.6
DI | EXT_SV30-20D_DI |  | SV30-20D | OMR_FINS.EXT.CIO41.3 | CIO41.3 | CIO41.3
DI | EXT_SV30-20D_AUTO_DI |  |  | OMR_FINS.EXT.CIO329.2 | CIO329.2 | CIO329.2
DI | N_PRE_V3010_MANUAL_DI |  | V3010 PRT3 Acid Dosing Valve | OMR_FINS.EXT.H303.11 | H303.11 | H303.11
DI | EXT_SV30-19_DI |  | SV30-19 | OMR_FINS.EXT.CIO41.13 | CIO41.13 | CIO41.13
DI | N_PRE_V3010_ZC |  | (NGC)PRT3 Acid Dosing Valve Output | OMR_FINS.EXT.W12.11 | W12.11 | W12.11
DI | EXT_RESET_1_3_FINISH_WF_DI |  |  | OMR_FINS.EXT.CIO480.05 | CIO480.05 | CIO480.05
DI | EXT_SV30-19_AUTO_DI |  |  | OMR_FINS.EXT.CIO325.9 | CIO325.9 | CIO325.9
DI | EXT_SV30-18_DI |  | SV30-18 | OMR_FINS.EXT.CIO40.12 | CIO40.12 | CIO40.12
DI | N_PRE_V3010_ZC_DI |  | PRT3 Acid Dosing Valve Output | OMR_FINS.EXT.W12.11 | W12.11 | W12.11
DI | EXT_SV30-18_AUTO_DI |  |  | OMR_FINS.EXT.CIO324.7 | CIO324.7 | CIO324.7
DI | N_PRE_V3010_ZH |  | (NGC)PRT3 Acid Dosing Valve Opened | OMR_FINS.EXT.W11.14 | W11.14 | W11.14
DI | EXT_SV30-17_DI |  | HEX #1 STEAM VALVE | OMR_FINS.EXT.CIO11.4 | CIO11.4 | CIO11.4
DI | N_PRE_V3010_ZH_DI |  | PRT3 Acid Dosing Valve Opened | OMR_FINS.EXT.W11.14 | W11.14 | W11.14
DI | EXT_SV30-17_AUTO_DI |  |  | OMR_FINS.EXT.CIO320.11 | CIO320.11 | CIO320.11
DI | N_PRE_V3011_AUTO_CMD |  | (NGC)Caustic Dosing Valve for PRT3 AUTO | OMR_FINS.EXT.H305.12 | H305.12 | H305.12
DI | EXT_SV30-16_DI |  | SV30-16 | OMR_FINS.EXT.CIO40.10 | CIO40.10 | CIO40.10
DI | N_PRE_V3011_AUTO_CMD_DI |  | Caustic Dosing Valve for PRT3 AUTO CMD | OMR_FINS.EXT.H305.12 | H305.12 | H305.12
DI | EXT_SV30-16_AUTO_DI |  |  | OMR_FINS.EXT.CIO324.5 | CIO324.5 | CIO324.5
DI | EXT_SV30-15_DI |  | SV30-15 | OMR_FINS.EXT.CIO40.7 | CIO40.7 | CIO40.7
DI | EXT_SV30-15_AUTO_DI |  |  | OMR_FINS.EXT.CIO324.2 | CIO324.2 | CIO324.2
DI | EXT_SV30-14_DI |  | SV30-14 | OMR_FINS.EXT.CIO40.13 | CIO40.13 | CIO40.13
DI | N_PRE_V4013_MANUAL_P4_DI |  | V4013 Caustic Dosing Valve for EXT4 | OMR_FINS.EXT.H503.14 | H503.14 | H503.14
DI | EXT_SV30-14_AUTO_DI |  |  | OMR_FINS.EXT.CIO324.8 | CIO324.8 | CIO324.8
DI | EXT_SV30-13_DI |  | SV30-13 | OMR_FINS.EXT.CIO40.9 | CIO40.9 | CIO40.9
DI | EXT_SV30-13_AUTO_DI |  |  | OMR_FINS.EXT.CIO324.6 | CIO324.6 | CIO324.6
DI | EXT_SV30-12_DI |  | SV30-12 | OMR_FINS.EXT.CIO40.11 | CIO40.11 | CIO40.11
DI | EXT_SV30-12_AUTO_DI |  |  | OMR_FINS.EXT.CIO324.4 | CIO324.4 | CIO324.4
DI | EXT_SV30-11_DI |  | Extractor 1 Air Shot Valve | OMR_FINS.EXT.CIO40.6 | CIO40.6 | CIO40.6
DI | EXT_SV30-11_AUTO_DI |  |  | OMR_FINS.EXT.CIO324.1 | CIO324.1 | CIO324.1
DI | EXT_SV30-10_DI |  | EXT #1 Water Fill Valve (SV30-10) | OMR_FINS.EXT.CIO40.5 | CIO40.5 | CIO40.5
DI | EXT_SV30-10_AUTO_DI |  |  | OMR_FINS.EXT.CIO324.0 | CIO324.0 | CIO324.0
DI | EXT_SV30-10S_DI |  | SV30-10S | OMR_FINS.EXT.CIO40.0 | CIO40.0 | CIO40.0
DI | N_PRE_V4013_MANUAL_P4 |  | (NGC)V4013 Caustic Dosing Valve for EXT4 | OMR_FINS.EXT.H503.14 | H503.14 | H503.14
DI | EXT_SV30-10S_AUTO_DI |  |  | OMR_FINS.EXT.CIO329.5 | CIO329.5 | CIO329.5
DI | EXT_SV30-10D_DI |  | SV30-10D | OMR_FINS.EXT.CIO40.4 | CIO40.4 | CIO40.4
DI | EXT_SV30-10D_AUTO_DI |  |  | OMR_FINS.EXT.CIO329.1 | CIO329.1 | CIO329.1
DI | N_PRE_V3011_HMI_CMD |  | (NGC)Caustic Dosing Valve for PRT3 HMI C | OMR_FINS.EXT.H304.12 | H304.12 | H304.12
DI | EXT_SV30-9_DI |  | SV30-09 | OMR_FINS.EXT.CIO40.15 | CIO40.15 | CIO40.15
DI | EXT_SV30-9_AUTO_DI |  |  | OMR_FINS.EXT.CIO324.10 | CIO324.10 | CIO324.10
DI | EXT_SV30-5_DI |  | SV30-05 | OMR_FINS.EXT.CIO41.14 | CIO41.14 | CIO41.14
DI | EXT_SV30-5_AUTO_DI |  |  | OMR_FINS.EXT.CIO325.10 | CIO325.10 | CIO325.10
DI | EXT_SV30-2_DI |  | SV30-02 | OMR_FINS.EXT.CIO40.2 | CIO40.2 | CIO40.2
DI | N_PRE_V3011_HMI_CMD_DI |  | Caustic Dosing Valve for PRT3 HMI CMD | OMR_FINS.EXT.H304.12 | H304.12 | H304.12
DI | EXT_SV30-2_AUTO_DI |  |  | OMR_FINS.EXT.CIO327.10 | CIO327.10 | CIO327.10
DI | N_PRE_V3011_MANUAL |  | (NGC)V3011 Caustic Dosing Valve for PRT3 | OMR_FINS.EXT.H303.12 | H303.12 | H303.12
DI | EXT_SV30-1_DI |  | SV30-01 | OMR_FINS.EXT.CIO44.14 | CIO44.14 | CIO44.14
DI | N_PRE_V3011_MANUAL_DI |  | V3011 Caustic Dosing Valve for PRT3 | OMR_FINS.EXT.H303.12 | H303.12 | H303.12
DI | EXT_SV30-1_AUTO_DI |  |  | OMR_FINS.EXT.CIO326.11 | CIO326.11 | CIO326.11
DI | EXT_STK4_TRANS_CENTRI_PB_DI |  | STK4 TRANSFER TO CENTRIFUGE PUSHBUTTON | OMR_FINS.EXT.CIO322.15 | CIO322.15 | CIO322.15
DI | EXT_STK4_TRANS_CENTRI_PB |  | (NGC)STK4 TRANSFER TO CENTRIFUGE PUSHBUT | OMR_FINS.EXT.CIO322.15 | CIO322.15 | CIO322.15
DI | EXT_STK3_TRANS_CENTRI_PB_DI |  | STK3 TRANSFER TO CENTRIFUGE PUSHBUTTON | OMR_FINS.EXT.CIO322.14 | CIO322.14 | CIO322.14
DI | EXT_STK3_TRANS_CENTRI_PB |  | (NGC)STK3 TRANSFER TO CENTRIFUGE PUSHBUT | OMR_FINS.EXT.CIO322.14 | CIO322.14 | CIO322.14
DI | EXT_STK2_TRANS_CENTRI_PB_DI |  | STK2 TRANSFER TO CENTRIFUGE PUSHBUTTON | OMR_FINS.EXT.CIO322.13 | CIO322.13 | CIO322.13
DI | EXT_STK2_TRANS_CENTRI_PB |  | (NGC)STK2 TRANSFER TO CENTRIFUGE PUSHBUT | OMR_FINS.EXT.CIO322.13 | CIO322.13 | CIO322.13
DI | EXT_STK1_TRANS_TEST |  |  | OMR_FINS.EXT.CIO322.12 | CIO322.12 | CIO322.12
DI | EXT_STK1_TRANS_CENTRI_PB_DI |  | STK1 TRANSFER TO CENTRIFUGE PUSHBUTTON | OMR_FINS.EXT.CIO322.12 | CIO322.12 | CIO322.12
DI | N_PRE_V3011_ZC |  | (NGC)Caustic Dosing Valve for PRT3 | OMR_FINS.EXT.W12.12 | W12.12 | W12.12
DI | EXT_STK1_TRANS_CENTRI_PB |  | (NGC)STK1 TRANSFER TO CENTRIFUGE PUSHBUT | OMR_FINS.EXT.CIO322.12 | CIO322.12 | CIO322.12
DI | N_PRE_V3011_ZC_DI |  | Caustic Dosing Valve for PRT3 | OMR_FINS.EXT.W12.12 | W12.12 | W12.12
DI | N_PRE_V4013_HMI_CMD_DI |  | Caustic Dosing Valve for EXT4 HMI CMD | OMR_FINS.EXT.H504.14 | H504.14 | H504.14
DI | N_PRE_V4013_AUTO_CMD |  | (NGC)Caustic Dosing Valve for EXT4 AUTO | OMR_FINS.EXT.H505.14 | H505.14 | H505.14
DI | N_PRE_V4013_AUTO_CMD_DI |  | Caustic Dosing Valve for EXT4 AUTO CMD | OMR_FINS.EXT.H505.14 | H505.14 | H505.14
DI | N_PRE_V3011_ZH |  | (NGC)Caustic Dosing Valve for PRT3 | OMR_FINS.EXT.W10.6 | W10.6 | W10.6
DI | N_PRE_V3011_ZH_DI |  | Caustic Dosing Valve for PRT3 | OMR_FINS.EXT.W10.6 | W10.6 | W10.6
DI | N_PRE_V3012_AUTO_CMD |  | (NGC)Caustic Dosing Valve for RHT3 AUTO | OMR_FINS.EXT.H305.13 | H305.13 | H305.13
DI | N_PRE_V3012_AUTO_CMD_DI |  | Caustic Dosing Valve for RHT3 AUTO CMD | OMR_FINS.EXT.H305.13 | H305.13 | H305.13
DI | N_PRE_V3012_HMI_CMD |  | (NGC)Caustic Dosing Valve for RHT3 HMI C | OMR_FINS.EXT.H304.13 | H304.13 | H304.13
DI | N_PRE_V3012_HMI_CMD_DI |  | Caustic Dosing Valve for RHT3 HMI CMD | OMR_FINS.EXT.H304.13 | H304.13 | H304.13
DI | N_PRE_V3012_MANUAL |  | (NGC)V3012 Caustic Dosing Valve for RHT3 | OMR_FINS.EXT.H303.13 | H303.13 | H303.13
DI | N_PRE_V4013_HMI_CMD |  | (NGC)Caustic Dosing Valve for EXT4 HMI C | OMR_FINS.EXT.H504.14 | H504.14 | H504.14
DI | N_PRE_V3012_MANUAL_DI |  | V3012 Caustic Dosing Valve for RHT3 | OMR_FINS.EXT.H303.13 | H303.13 | H303.13
DI | N_PRE_V3012_ZC |  | (NGC)Caustic Dosing Valve for RHT3 | OMR_FINS.EXT.W12.13 | W12.13 | W12.13
DI | N_PRE_V3012_ZC_DI |  | Caustic Dosing Valve for RHT3 | OMR_FINS.EXT.W12.13 | W12.13 | W12.13
DI | N_PRE_V3012_ZH |  | (NGC)Caustic Dosing Valve for RHT3 | OMR_FINS.EXT.W10.7 | W10.7 | W10.7
DI | N_PRE_V3012_ZH_DI |  | Caustic Dosing Valve for RHT3 | OMR_FINS.EXT.W10.7 | W10.7 | W10.7
DI | N_PRE_V3013_AUTO_CMD |  | (NGC)Caustic Dosing Valve for EXT3 AUTO | OMR_FINS.EXT.H305.14 | H305.14 | H305.14
DI | N_PRE_V3013_AUTO_CMD_DI |  | Caustic Dosing Valve for EXT3 AUTO CMD | OMR_FINS.EXT.H305.14 | H305.14 | H305.14
DI | N_PRE_POSTW3_4_SKIP |  | (NGC)Sequence Skip | OMR_FINS.EXT.H501.2 | H501.2 | H501.2
DI | HBLV_PRT1_SELECT |  | PRT/EXT #1 HBLV ON/OFF SELECT | OMR_FINS.EXT.H16.00 | H16.00 | H16.00
DI | EXT_VOLUME_ALM_RSET |  | EXT VOLUME ALARM RESET | OMR_FINS.EXT.W9.5 | W9.5 | W9.5
DI | N_PRE_ACID_EXT_DRAIN_TO_DAF | EFF_PRT_ACID_EXT_DRAIN | Indicates Acid Draining and Ext Draining to DAF | OMR_FINS.EXT.W22.10 | W22.10 | W22.10
DI | HBLV_PRT3_SELECT |  | PRT/EXT #3 HBLV ON/OFF SELECT | OMR_FINS.EXT.H18.00 | H18.00 | H18.00
DI | HBLV_PRT4_SELECT |  | PRT/EXT #4 HBLV ON/OFF SELECT | OMR_FINS.EXT.H19.00 | H19.00 | H19.00
DO | EXT_RESET_3_3_FINISH_DROP_DO |  | RESET | OMR_FINS.EXT.CIO471.14 | CIO471.14 | CIO471.14
DO | N_PRE_V3013_AUTO_CMD_DO |  | Caustic Dosing Valve for EXT3 AUTO CMD | OMR_FINS.EXT.H305.14 | H305.14 | H305.14
DO | EXT_RESET_3_3_FINISH_FILL_DO |  | RESET | OMR_FINS.EXT.CIO471.9 | CIO471.9 | CIO471.9
DO | EXT_RESET_3_3_FINISH_HU_DO |  | RESET | OMR_FINS.EXT.CIO471.11 | CIO471.11 | CIO471.11
DO | EXT_RESET_3_3_FINISH_SET_DO |  | RESET | OMR_FINS.EXT.CIO471.15 | CIO471.15 | CIO471.15
DO | N_PRE_V3012_ZH_DO |  | Caustic Dosing Valve for RHT3 | OMR_FINS.EXT.W10.7 | W10.7 | W10.7
DO | EXT_RESET_3_3_FINISH_TRAN_DO |  | RESET | OMR_FINS.EXT.CIO472.1 | CIO472.1 | CIO472.1
DO | N_PRE_V3012_ZC_DO |  | Caustic Dosing Valve for RHT3 | OMR_FINS.EXT.W12.13 | W12.13 | W12.13
DO | EXT_RESET_3_3_FINISH_WF_DO |  | RESET | OMR_FINS.EXT.CIO480.9 | CIO480.9 | CIO480.9
DO | EXT_RESET_3_4_ACTIVE_DROP_DO |  | RESET | OMR_FINS.EXT.CIO472.9 | CIO472.9 | CIO472.9
DO | N_PRE_V3012_MANUAL_DO |  | V3012 Caustic Dosing Valve for RHT3 | OMR_FINS.EXT.H303.13 | H303.13 | H303.13
DO | EXT_RESET_3_4_ACTIVE_FILL_DO |  | RESET | OMR_FINS.EXT.CIO472.4 | CIO472.4 | CIO472.4
DO | EXT_RESET_3_4_ACTIVE_HU_DO |  | RESET | OMR_FINS.EXT.CIO472.6 | CIO472.6 | CIO472.6
DO | N_PRE_V3012_HMI_CMD_DO |  | Caustic Dosing Valve for RHT3 HMI CMD | OMR_FINS.EXT.H304.13 | H304.13 | H304.13
DO | EXT_RESET_3_4_ACTIVE_TRAN_DO |  | RESET | OMR_FINS.EXT.CIO472.12 | CIO472.12 | CIO472.12
DO | EXT_RESET_3_3_FINISH_COOK_DO |  | RESET | OMR_FINS.EXT.CIO471.12 | CIO471.12 | CIO471.12
DO | EXT_RESET_3_4_ACTIVE_WF_DO |  | RESET | OMR_FINS.EXT.CIO472.2 | CIO472.2 | CIO472.2
DO | EXT_RESET_3_4_FINISH_COOK_DO |  | RESET | OMR_FINS.EXT.CIO472.8 | CIO472.8 | CIO472.8
DO | EXT_RESET_3_3_ACTIVE_WF_DO |  | RESET | OMR_FINS.EXT.CIO480.8 | CIO480.8 | CIO480.8
DO | EXT_RESET_3_4_FINISH_DROP_DO |  | RESET | OMR_FINS.EXT.CIO472.10 | CIO472.10 | CIO472.10
DO | N_PRE_V3012_AUTO_CMD_DO |  | Caustic Dosing Valve for RHT3 AUTO CMD | OMR_FINS.EXT.H305.13 | H305.13 | H305.13
DO | EXT_RESET_3_4_FINISH_FILL_DO |  | RESET | OMR_FINS.EXT.CIO472.5 | CIO472.5 | CIO472.5
DO | EXT_RESET_3_3_ACTIVE_TRAN_DO |  | RESET | OMR_FINS.EXT.CIO472.0 | CIO472.0 | CIO472.0
DO | EXT_RESET_3_4_FINISH_HU_DO |  | RESET | OMR_FINS.EXT.CIO472.7 | CIO472.7 | CIO472.7
DO | EXT_RESET_3_4_FINISH_SET_DO |  | RESET | OMR_FINS.EXT.CIO472.11 | CIO472.11 | CIO472.11
DO | EXT_RESET_3_3_ACTIVE_HU_DO |  | RESET | OMR_FINS.EXT.CIO471.10 | CIO471.10 | CIO471.10
DO | EXT_RESET_3_4_FINISH_TRAN_DO |  | RESET | OMR_FINS.EXT.CIO472.13 | CIO472.13 | CIO472.13
DO | N_PRE_V3011_ZH_DO |  | Caustic Dosing Valve for PRT3 | OMR_FINS.EXT.W10.6 | W10.6 | W10.6
DO | EXT_RESET_3_4_FINISH_WF_DO |  | RESET | OMR_FINS.EXT.CIO472.3 | CIO472.3 | CIO472.3
DO | EXT_RESET_3_3_ACTIVE_FILL_DO |  | RESET | OMR_FINS.EXT.CIO471.8 | CIO471.8 | CIO471.8
DO | EXT_RESET_4_1_ACTIVE_DROP_DO |  | RESET | OMR_FINS.EXT.CIO473.3 | CIO473.3 | CIO473.3
DO | EXT_RESET_4_1_ACTIVE_FILL_DO |  | RESET | OMR_FINS.EXT.CIO472.14 | CIO472.14 | CIO472.14
DO | EXT_RESET_3_3_ACTIVE_DROP_DO |  | RESET | OMR_FINS.EXT.CIO471.13 | CIO471.13 | CIO471.13
DO | EXT_RESET_4_1_ACTIVE_HU_DO |  | RESET | OMR_FINS.EXT.CIO473.0 | CIO473.0 | CIO473.0
DO | N_PRE_V3011_ZC_DO |  | Caustic Dosing Valve for PRT3 | OMR_FINS.EXT.W12.12 | W12.12 | W12.12
DO | EXT_RESET_4_1_ACTIVE_TRAN_DO |  | RESET | OMR_FINS.EXT.CIO473.6 | CIO473.6 | CIO473.6
DO | EXT_RESET_4_1_FINISH_COOK_DO |  | RESET | OMR_FINS.EXT.CIO473.2 | CIO473.2 | CIO473.2
DO | EXT_RESET_3_2_FINISH_TRAN_DO |  | RESET | OMR_FINS.EXT.CIO471.7 | CIO471.7 | CIO471.7
DO | EXT_RESET_4_1_FINISH_DROP_DO |  | RESET | OMR_FINS.EXT.CIO473.4 | CIO473.4 | CIO473.4
DO | N_PRE_V3011_MANUAL_DO |  | V3011 Caustic Dosing Valve for PRT3 | OMR_FINS.EXT.H303.12 | H303.12 | H303.12
DO | EXT_RESET_4_1_FINISH_FILL_DO |  | RESET | OMR_FINS.EXT.CIO472.15 | CIO472.15 | CIO472.15
DO | EXT_RESET_3_2_FINISH_SET_DO |  | RESET | OMR_FINS.EXT.CIO471.5 | CIO471.5 | CIO471.5
DO | EXT_RESET_4_1_FINISH_HU_DO |  | RESET | OMR_FINS.EXT.CIO473.1 | CIO473.1 | CIO473.1
DO | N_PRE_V3011_HMI_CMD_DO |  | Caustic Dosing Valve for PRT3 HMI CMD | OMR_FINS.EXT.H304.12 | H304.12 | H304.12
DO | EXT_RESET_4_1_FINISH_SET_DO |  | RESET | OMR_FINS.EXT.CIO473.5 | CIO473.5 | CIO473.5
DO | EXT_RESET_3_2_FINISH_HU_DO |  | RESET | OMR_FINS.EXT.CIO471.1 | CIO471.1 | CIO471.1
DO | EXT_RESET_4_1_FINISH_TRAN_DO |  | RESET | OMR_FINS.EXT.CIO473.7 | CIO473.7 | CIO473.7
DO | EXT_RESET_4_2_ACTIVE_DROP_DO |  | RESET | OMR_FINS.EXT.CIO473.13 | CIO473.13 | CIO473.13
DO | EXT_RESET_3_2_FINISH_FILL_DO |  | RESET | OMR_FINS.EXT.CIO470.15 | CIO470.15 | CIO470.15
DO | EXT_RESET_4_2_ACTIVE_FILL_DO |  | RESET | OMR_FINS.EXT.CIO473.8 | CIO473.8 | CIO473.8
DO | EXT_RESET_4_2_ACTIVE_HU_DO |  | RESET | OMR_FINS.EXT.CIO473.10 | CIO473.10 | CIO473.10
DO | EXT_RESET_3_2_FINISH_DROP_DO |  | RESET | OMR_FINS.EXT.CIO471.4 | CIO471.4 | CIO471.4
DO | EXT_RESET_4_2_ACTIVE_TRAN_DO |  | RESET | OMR_FINS.EXT.CIO474.0 | CIO474.0 | CIO474.0
DO | N_PRE_V3011_AUTO_CMD_DO |  | Caustic Dosing Valve for PRT3 AUTO CMD | OMR_FINS.EXT.H305.12 | H305.12 | H305.12
DO | EXT_RESET_4_2_FINISH_COOK_DO |  | RESET | OMR_FINS.EXT.CIO473.12 | CIO473.12 | CIO473.12
DO | EXT_RESET_3_2_FINISH_COOK_DO |  | RESET | OMR_FINS.EXT.CIO471.2 | CIO471.2 | CIO471.2
DO | EXT_RESET_4_2_FINISH_DROP_DO |  | RESET | OMR_FINS.EXT.CIO473.14 | CIO473.14 | CIO473.14
DO | EXT_RESET_4_2_FINISH_FILL_DO |  | RESET | OMR_FINS.EXT.CIO473.9 | CIO473.9 | CIO473.9
DO | EXT_RESET_3_2_ACTIVE_TRAN_DO |  | RESET | OMR_FINS.EXT.CIO471.6 | CIO471.6 | CIO471.6
DO | EXT_RESET_4_2_FINISH_HU_DO |  | RESET | OMR_FINS.EXT.CIO473.11 | CIO473.11 | CIO473.11
DO | N_PRE_V3010_ZH_DO |  | PRT3 Acid Dosing Valve Opened | OMR_FINS.EXT.W11.14 | W11.14 | W11.14
DO | EXT_RESET_4_2_FINISH_SET_DO |  | RESET | OMR_FINS.EXT.CIO473.15 | CIO473.15 | CIO473.15
DO | N_PRE_V3010_ZC_DO |  | PRT3 Acid Dosing Valve Output | OMR_FINS.EXT.W12.11 | W12.11 | W12.11
DO | EXT_RESET_4_2_FINISH_TRAN_DO |  | RESET | OMR_FINS.EXT.CIO474.1 | CIO474.1 | CIO474.1
DO | N_PRE_V3010_MANUAL_DO |  | V3010 PRT3 Acid Dosing Valve | OMR_FINS.EXT.H303.11 | H303.11 | H303.11
DO | EXT_RESET_4_3_ACTIVE_DROP_DO |  | RESET | OMR_FINS.EXT.CIO474.7 | CIO474.7 | CIO474.7
DO | EXT_RESET_4_3_ACTIVE_FILL_DO |  | RESET | OMR_FINS.EXT.CIO474.2 | CIO474.2 | CIO474.2
DO | N_PRE_V3010_HMI_CMD_DO |  | PRT3 Acid Dosing Valve HMI CMD | OMR_FINS.EXT.H304.11 | H304.11 | H304.11
DO | EXT_RESET_4_3_ACTIVE_HU_DO |  | RESET | OMR_FINS.EXT.CIO474.4 | CIO474.4 | CIO474.4
DO | EXT_RESET_3_2_ACTIVE_HU_DO |  | RESET | OMR_FINS.EXT.CIO471.0 | CIO471.0 | CIO471.0
DO | EXT_RESET_4_3_ACTIVE_TRAN_DO |  | RESET | OMR_FINS.EXT.CIO474.10 | CIO474.10 | CIO474.10
DO | N_PRE_V3010_AUTO_CMD_DO |  | PRT3 Acid Dosing Valve AUTO CMD | OMR_FINS.EXT.H305.11 | H305.11 | H305.11
DO | EXT_RESET_4_3_ACTIVE_WF_DO |  | RESET | OMR_FINS.EXT.CIO480.10 | CIO480.10 | CIO480.10
DO | EXT_RESET_3_2_ACTIVE_FILL_DO |  | RESET | OMR_FINS.EXT.CIO470.14 | CIO470.14 | CIO470.14
DO | EXT_RESET_4_3_FINISH_COOK_DO |  | RESET | OMR_FINS.EXT.CIO474.6 | CIO474.6 | CIO474.6
DO | N_PRE_V3008_ZH_DO |  | RHT3 Cold Water valve Opened | OMR_FINS.EXT.W11.11 | W11.11 | W11.11
DO | EXT_RESET_4_3_FINISH_DROP_DO |  | RESET | OMR_FINS.EXT.CIO474.8 | CIO474.8 | CIO474.8
DO | N_PRE_V3008_ZC_DO |  | RHT3 Cold Water valve Output | OMR_FINS.EXT.W12.9 | W12.9 | W12.9
DO | EXT_RESET_4_3_FINISH_FILL_DO |  | RESET | OMR_FINS.EXT.CIO474.3 | CIO474.3 | CIO474.3
DO | EXT_RESET_3_2_ACTIVE_DROP_DO |  | RESET | OMR_FINS.EXT.CIO471.3 | CIO471.3 | CIO471.3
DO | EXT_RESET_4_3_FINISH_HU_DO |  | RESET | OMR_FINS.EXT.CIO474.5 | CIO474.5 | CIO474.5
DO | EXT_RESET_4_3_FINISH_SET_DO |  | RESET | OMR_FINS.EXT.CIO474.9 | CIO474.9 | CIO474.9
DO | EXT_RESET_3_1_FINISH_TRAN_DO |  | RESET | OMR_FINS.EXT.CIO470.13 | CIO470.13 | CIO470.13
DO | EXT_RESET_4_3_FINISH_TRAN_DO |  | RESET | OMR_FINS.EXT.CIO474.11 | CIO474.11 | CIO474.11
DO | EXT_RESET_4_3_FINISH_WF_DO |  | RESET | OMR_FINS.EXT.CIO480.11 | CIO480.11 | CIO480.11
DO | EXT_RESET_3_1_FINISH_SET_DO |  | RESET | OMR_FINS.EXT.CIO470.11 | CIO470.11 | CIO470.11
DO | EXT_RESET_4_4_ACTIVE_DROP_DO |  | RESET | OMR_FINS.EXT.CIO475.3 | CIO475.3 | CIO475.3
DO | EXT_RESET_3_1_FINISH_HU_DO |  | RESET | OMR_FINS.EXT.CIO470.7 | CIO470.7 | CIO470.7
DO | EXT_RESET_4_4_ACTIVE_FILL_DO |  | RESET | OMR_FINS.EXT.CIO474.14 | CIO474.14 | CIO474.14
DO | EXT_RESET_3_1_FINISH_FILL_DO |  | RESET | OMR_FINS.EXT.CIO470.5 | CIO470.5 | CIO470.5
DO | EXT_RESET_4_4_ACTIVE_HU_DO |  | RESET | OMR_FINS.EXT.CIO475.0 | CIO475.0 | CIO475.0
DO | EXT_RESET_3_1_FINISH_DROP_DO |  | RESET | OMR_FINS.EXT.CIO470.10 | CIO470.10 | CIO470.10
DO | EXT_RESET_4_4_ACTIVE_TRAN_DO |  | RESET | OMR_FINS.EXT.CIO475.6 | CIO475.6 | CIO475.6
DO | N_PRE_V3008_MANUAL_DO |  | V3008 RHT3 Cold Water valve | OMR_FINS.EXT.H303.9 | H303.9 | H303.9
DO | EXT_RESET_4_4_ACTIVE_WF_DO |  | RESET | OMR_FINS.EXT.CIO474.12 | CIO474.12 | CIO474.12
DO | EXT_RESET_3_1_FINISH_COOK_DO |  | RESET | OMR_FINS.EXT.CIO470.8 | CIO470.8 | CIO470.8
DO | EXT_RESET_4_4_FINISH_COOK_DO |  | RESET | OMR_FINS.EXT.CIO475.2 | CIO475.2 | CIO475.2
DO | N_PRE_V4013_AUTO_CMD_DO |  | Caustic Dosing Valve for EXT4 AUTO CMD | OMR_FINS.EXT.H505.14 | H505.14 | H505.14
DO | EXT_RESET_4_4_FINISH_DROP_DO |  | RESET | OMR_FINS.EXT.CIO475.4 | CIO475.4 | CIO475.4
DO | EXT_RESET_3_1_ACTIVE_TRAN_DO |  | RESET | OMR_FINS.EXT.CIO470.12 | CIO470.12 | CIO470.12
DO | EXT_RESET_4_4_FINISH_FILL_DO |  | RESET | OMR_FINS.EXT.CIO474.15 | CIO474.15 | CIO474.15
DO | EXT_RESET_3_1_ACTIVE_HU_DO |  | RESET | OMR_FINS.EXT.CIO470.6 | CIO470.6 | CIO470.6
DO | EXT_RESET_4_4_FINISH_HU_DO |  | RESET | OMR_FINS.EXT.CIO475.1 | CIO475.1 | CIO475.1
DO | EXT_RESET_3_1_ACTIVE_FILL_DO |  | RESET | OMR_FINS.EXT.CIO470.4 | CIO470.4 | CIO470.4
DO | EXT_RESET_4_4_FINISH_SET_DO |  | RESET | OMR_FINS.EXT.CIO475.5 | CIO475.5 | CIO475.5
DO | EXT_RESET_3_1_ACTIVE_DROP_DO |  | RESET | OMR_FINS.EXT.CIO470.9 | CIO470.9 | CIO470.9
DO | EXT_RESET_4_4_FINISH_TRAN_DO |  | RESET | OMR_FINS.EXT.CIO475.7 | CIO475.7 | CIO475.7
DO | EXT_RESET_2_4_FINISH_WF_DO |  | RESET | OMR_FINS.EXT.CIO469.9 | CIO469.9 | CIO469.9
DO | EXT_RESET_4_4_FINISH_WF_DO |  | RESET | OMR_FINS.EXT.CIO474.13 | CIO474.13 | CIO474.13
DO | EXT_RESET_2_4_FINISH_TRAN_DO |  | RESET | OMR_FINS.EXT.CIO470.3 | CIO470.3 | CIO470.3
DO | EXT_RHT1_SELECTED |  | Valve to RHT1 selected | OMR_FINS.EXT.h102.11 | h102.11 | h102.11
DO | EXT_RHT2_SELECTED |  | Valve to RHT2 selected | OMR_FINS.EXT.h202.11 | h202.11 | h202.11
DO | EXT_RHT3_SELECTED |  | Valve to RHT3 selected | OMR_FINS.EXT.h302.11 | h302.11 | h302.11
DO | EXT_RHT4_SELECTED |  | Valve to RHT3 selected | OMR_FINS.EXT.h502.11 | h502.11 | h502.11
DO | EXT_RESET_2_4_FINISH_SET_DO |  | RESET | OMR_FINS.EXT.CIO470.1 | CIO470.1 | CIO470.1
DO | EXT_RESET_2_4_FINISH_HU_DO |  | RESET | OMR_FINS.EXT.CIO469.13 | CIO469.13 | CIO469.13
DO | EXT_RESET_2_4_FINISH_FILL_DO |  | RESET | OMR_FINS.EXT.CIO469.11 | CIO469.11 | CIO469.11
DO | EXT_RESET_2_4_FINISH_DROP_DO |  | RESET | OMR_FINS.EXT.CIO470.0 | CIO470.0 | CIO470.0
DO | EXT_RESET_2_4_FINISH_COOK_DO |  | RESET | OMR_FINS.EXT.CIO469.14 | CIO469.14 | CIO469.14
DO | EXT_RESET_2_4_ACTIVE_WF_DO |  | RESET | OMR_FINS.EXT.CIO469.8 | CIO469.8 | CIO469.8
DO | EXT_RESET_2_4_ACTIVE_TRAN_DO |  | RESET | OMR_FINS.EXT.CIO470.2 | CIO470.2 | CIO470.2
DO | N_PRE_V3008_HMI_CMD_DO |  | RHT3 Cold Water valve HMI CMD | OMR_FINS.EXT.H304.9 | H304.9 | H304.9
DO | EXT_RESET_2_4_ACTIVE_HU_DO |  | RESET | OMR_FINS.EXT.CIO469.12 | CIO469.12 | CIO469.12
DO | N_PRE_V3008_AUTO_CMD_DO |  | RHT3 Cold Water valve AUTO CMD | OMR_FINS.EXT.H305.9 | H305.9 | H305.9
DO | EXT_RESET_2_4_ACTIVE_FILL_DO |  | RESET | OMR_FINS.EXT.CIO469.10 | CIO469.10 | CIO469.10
DO | N_PRE_V3007_ZL_DO |  | PRT3 Discharge Valve Closed | OMR_FINS.EXT.W11.10 | W11.10 | W11.10
DO | EXT_RESET_2_4_ACTIVE_DROP_DO |  | RESET | OMR_FINS.EXT.CIO469.15 | CIO469.15 | CIO469.15
DO | EXT_RESET_2_3_FINISH_WF_DO |  | RESET | OMR_FINS.EXT.CIO480.7 | CIO480.7 | CIO480.7
DO | EXT_RESET_2_3_FINISH_TRAN_DO |  | RESET | OMR_FINS.EXT.CIO469.7 | CIO469.7 | CIO469.7
DO | EXT_RESET_2_3_FINISH_SET_DO |  | RESET | OMR_FINS.EXT.CIO469.5 | CIO469.5 | CIO469.5
DO | EXT_RESET_2_3_FINISH_HU_DO |  | RESET | OMR_FINS.EXT.CIO469.1 | CIO469.1 | CIO469.1
DO | EXT_RESET_2_3_FINISH_FILL_DO |  | RESET | OMR_FINS.EXT.CIO468.15 | CIO468.15 | CIO468.15
DO | EXT_RESET_2_3_FINISH_DROP_DO |  | RESET | OMR_FINS.EXT.CIO469.4 | CIO469.4 | CIO469.4
DO | N_PRE_V3007_ZH_DO |  | PRT3 Discharge Valve Opened | OMR_FINS.EXT.W11.9 | W11.9 | W11.9
DO | EXT_RESET_2_3_FINISH_COOK_DO |  | RESET | OMR_FINS.EXT.CIO469.2 | CIO469.2 | CIO469.2
DO | EXT_RESET_2_3_ACTIVE_WF_DO |  | RESET | OMR_FINS.EXT.CIO480.6 | CIO480.6 | CIO480.6
DO | EXT_RESET_2_3_ACTIVE_TRAN_DO |  | RESET | OMR_FINS.EXT.CIO469.6 | CIO469.6 | CIO469.6
DO | EXT_RESET_2_3_ACTIVE_HU_DO |  | RESET | OMR_FINS.EXT.CIO469.0 | CIO469.0 | CIO469.0
DO | EXT_RESET_2_3_ACTIVE_FILL_DO |  | RESET | OMR_FINS.EXT.CIO468.14 | CIO468.14 | CIO468.14
DO | EXT_RESET_2_3_ACTIVE_DROP_DO |  | RESET | OMR_FINS.EXT.CIO469.3 | CIO469.3 | CIO469.3
DO | EXT_STK1_TRANS_CENTRI_PB_DO |  | STK1 TRANSFER TO CENTRIFUGE PUSHBUTTON | OMR_FINS.EXT.CIO322.12 | CIO322.12 | CIO322.12
DO | N_PRE_V4013_HMI_CMD_DO |  | Caustic Dosing Valve for EXT4 HMI CMD | OMR_FINS.EXT.H504.14 | H504.14 | H504.14
DO | EXT_RESET_2_2_FINISH_TRAN_DO |  | RESET | OMR_FINS.EXT.CIO468.13 | CIO468.13 | CIO468.13
DO | EXT_RESET_2_2_FINISH_SET_DO |  | RESET | OMR_FINS.EXT.CIO468.11 | CIO468.11 | CIO468.11
DO | EXT_STK2_TRANS_CENTRI_PB_DO |  | STK2 TRANSFER TO CENTRIFUGE PUSHBUTTON | OMR_FINS.EXT.CIO322.13 | CIO322.13 | CIO322.13
DO | EXT_RESET_2_2_FINISH_HU_DO |  | RESET | OMR_FINS.EXT.CIO468.7 | CIO468.7 | CIO468.7
DO | EXT_STK3_TRANS_CENTRI_PB_DO |  | STK3 TRANSFER TO CENTRIFUGE PUSHBUTTON | OMR_FINS.EXT.CIO322.14 | CIO322.14 | CIO322.14
DO | EXT_RESET_2_2_FINISH_FILL_DO |  | RESET | OMR_FINS.EXT.CIO468.5 | CIO468.5 | CIO468.5
DO | EXT_STK4_TRANS_CENTRI_PB_DO |  | STK4 TRANSFER TO CENTRIFUGE PUSHBUTTON | OMR_FINS.EXT.CIO322.15 | CIO322.15 | CIO322.15
DO | EXT_RESET_2_2_FINISH_DROP_DO |  | RESET | OMR_FINS.EXT.CIO468.10 | CIO468.10 | CIO468.10
DO | EXT_RESET_2_2_FINISH_COOK_DO |  | RESET | OMR_FINS.EXT.CIO468.8 | CIO468.8 | CIO468.8
DO | EXT_STK_1_2_LOW_COND_INTLK |  | STK 1/2 Low Cond Interlock from Cent PLC | OMR_FINS.EXT.CIO505.13 | CIO505.13 | CIO505.13
DO | EXT_RESET_2_2_ACTIVE_TRAN_DO |  | RESET | OMR_FINS.EXT.CIO468.12 | CIO468.12 | CIO468.12
DO | N_PRE_V3007_ZC_DO |  | PRT3 Discharge Valve Output | OMR_FINS.EXT.W12.8 | W12.8 | W12.8
DO | EXT_RESET_2_2_ACTIVE_HU_DO |  | RESET | OMR_FINS.EXT.CIO468.6 | CIO468.6 | CIO468.6
DO | EXT_STK_3_4_LOW_COND_INTLK |  | STK 3/4 Low Cond Interlock from Cent PLC | OMR_FINS.EXT.CIO406.13 | CIO406.13 | CIO406.13
DO | EXT_RESET_2_2_ACTIVE_FILL_DO |  | RESET | OMR_FINS.EXT.CIO468.4 | CIO468.4 | CIO468.4
DO | EXT_SV30-1_AUTO_DO |  |  | OMR_FINS.EXT.CIO326.11 | CIO326.11 | CIO326.11
DO | EXT_RESET_2_2_ACTIVE_DROP_DO |  | RESET | OMR_FINS.EXT.CIO468.9 | CIO468.9 | CIO468.9
DO | EXT_SV30-1_DO |  |  | OMR_FINS.EXT.CIO322.11 | CIO322.11 | CIO322.11
DO | EXT_RESET_2_1_FINISH_TRAN_DO |  | RESET | OMR_FINS.EXT.CIO468.3 | CIO468.3 | CIO468.3
DO | EXT_SV30-2_AUTO_DO |  |  | OMR_FINS.EXT.CIO327.10 | CIO327.10 | CIO327.10
DO | EXT_RESET_2_1_FINISH_SET_DO |  | RESET | OMR_FINS.EXT.CIO468.1 | CIO468.1 | CIO468.1
DO | EXT_SV30-2_DO |  |  | OMR_FINS.EXT.CIO323.10 | CIO323.10 | CIO323.10
DO | N_PRE_V3007_MANUAL_DO |  | PRT3 Discharge Valve 1'=Manual 0=Auto' | OMR_FINS.EXT.H303.8 | H303.8 | H303.8
DO | N_PRE_V3007_HMI_CMD_DO |  | PRT3 Discharge Valve HMI CMD | OMR_FINS.EXT.H304.8 | H304.8 | H304.8
DO | EXT_SV30-5_AUTO_DO |  |  | OMR_FINS.EXT.CIO325.10 | CIO325.10 | CIO325.10
DO | EXT_RESET_2_1_FINISH_HU_DO |  | RESET | OMR_FINS.EXT.CIO467.13 | CIO467.13 | CIO467.13
DO | EXT_SV30-5_DO |  |  | OMR_FINS.EXT.CIO321.10 | CIO321.10 | CIO321.10
DO | N_PRE_V3007_AUTO_CMD_DO |  | PRT3 Discharge Valve AUTO CMD | OMR_FINS.EXT.H305.8 | H305.8 | H305.8
DO | N_PRE_V3006_ZH_DO |  | PRT3 Cold Water Valve Opened | OMR_FINS.EXT.W11.8 | W11.8 | W11.8
DO | EXT_SV30-9_AUTO_DO |  |  | OMR_FINS.EXT.CIO324.10 | CIO324.10 | CIO324.10
DO | EXT_RESET_2_1_FINISH_FILL_DO |  | RESET | OMR_FINS.EXT.CIO467.11 | CIO467.11 | CIO467.11
DO | EXT_SV30-9_DO |  |  | OMR_FINS.EXT.CIO320.10 | CIO320.10 | CIO320.10
DO | N_PRE_V3006_ZC_DO |  | PRT3 Cold Water Valve Output | OMR_FINS.EXT.W12.7 | W12.7 | W12.7
DO | EXT_RESET_2_1_FINISH_DROP_DO |  | RESET | OMR_FINS.EXT.CIO468.0 | CIO468.0 | CIO468.0
DO | EXT_SV30-10D_AUTO_DO |  |  | OMR_FINS.EXT.CIO329.1 | CIO329.1 | CIO329.1
DO | EXT_RESET_2_1_FINISH_COOK_DO |  | RESET | OMR_FINS.EXT.CIO467.14 | CIO467.14 | CIO467.14
DO | EXT_SV30-10D_DO |  |  | OMR_FINS.EXT.CIO328.1 | CIO328.1 | CIO328.1
DO | EXT_RESET_2_1_ACTIVE_TRAN_DO |  | RESET | OMR_FINS.EXT.CIO468.2 | CIO468.2 | CIO468.2
DO | EXT_SV30-10S_AUTO_DO |  |  | OMR_FINS.EXT.CIO329.5 | CIO329.5 | CIO329.5
DO | EXT_RESET_2_1_ACTIVE_HU_DO |  | RESET | OMR_FINS.EXT.CIO467.12 | CIO467.12 | CIO467.12
DO | EXT_SV30-10S_DO |  |  | OMR_FINS.EXT.CIO328.5 | CIO328.5 | CIO328.5
DO | N_PRE_V3006_MANUAL_DO |  | V3006 PRT3 Cold Water Valve | OMR_FINS.EXT.H303.7 | H303.7 | H303.7
DO | EXT_SV30-10_AUTO_DO |  |  | OMR_FINS.EXT.CIO324.0 | CIO324.0 | CIO324.0
DO | EXT_RESET_2_1_ACTIVE_FILL_DO |  | RESET | OMR_FINS.EXT.CIO467.10 | CIO467.10 | CIO467.10
DO | EXT_SV30-10_DO |  |  | OMR_FINS.EXT.CIO320.0 | CIO320.0 | CIO320.0
DO | EXT_RESET_2_1_ACTIVE_DROP_DO |  | RESET | OMR_FINS.EXT.CIO467.15 | CIO467.15 | CIO467.15
DO | EXT_SV30-11_AUTO_DO |  |  | OMR_FINS.EXT.CIO324.1 | CIO324.1 | CIO324.1
DO | EXT_RESET_1_4_FINISH_WF_DO |  | RESET | OMR_FINS.EXT.CIO466.15 | CIO466.15 | CIO466.15
DO | EXT_SV30-11_DO |  |  | OMR_FINS.EXT.CIO320.1 | CIO320.1 | CIO320.1
DO | EXT_RESET_1_4_FINISH_TRAN_DO |  | RESET | OMR_FINS.EXT.CIO467.9 | CIO467.9 | CIO467.9
DO | EXT_SV30-12_AUTO_DO |  |  | OMR_FINS.EXT.CIO324.4 | CIO324.4 | CIO324.4
DO | N_PRE_V3006_HMI_CMD_DO |  | PRT3 Cold Water Valve HMI CMD | OMR_FINS.EXT.H304.7 | H304.7 | H304.7
DO | EXT_SV30-12_DO |  |  | OMR_FINS.EXT.CIO320.4 | CIO320.4 | CIO320.4
DO | N_PRE_V3006_AUTO_CMD_DO |  | PRT3 Cold Water Valve AUTO CMD | OMR_FINS.EXT.H305.7 | H305.7 | H305.7
DO | EXT_RESET_1_4_FINISH_SET_DO |  | RESET | OMR_FINS.EXT.CIO467.7 | CIO467.7 | CIO467.7
DO | EXT_SV30-13_AUTO_DO |  |  | OMR_FINS.EXT.CIO324.6 | CIO324.6 | CIO324.6
DO | N_PRE_V3005_ZH_DO |  | PRT3 Drain Valve Closed | OMR_FINS.EXT.W11.7 | W11.7 | W11.7
DO | EXT_SV30-13_DO |  |  | OMR_FINS.EXT.CIO320.6 | CIO320.6 | CIO320.6
DO | N_PRE_V3005_ZC_DO |  | PRT3 Drain Valve Closed | OMR_FINS.EXT.W12.6 | W12.6 | W12.6
DO | EXT_RESET_1_4_FINISH_HU_DO |  | RESET | OMR_FINS.EXT.CIO467.3 | CIO467.3 | CIO467.3
DO | EXT_SV30-14_AUTO_DO |  |  | OMR_FINS.EXT.CIO324.8 | CIO324.8 | CIO324.8
DO | EXT_RESET_1_4_FINISH_FILL_DO |  | RESET | OMR_FINS.EXT.CIO467.1 | CIO467.1 | CIO467.1
DO | EXT_SV30-14_DO |  |  | OMR_FINS.EXT.CIO320.8 | CIO320.8 | CIO320.8
DO | N_PRE_V3005_MANUAL_DO |  | V3005 PRT3 Drain Valve | OMR_FINS.EXT.H303.6 | H303.6 | H303.6
DO | N_PRE_V3005_HMI_CMD_DO |  | PRT3 Drain Valve HMI CMD | OMR_FINS.EXT.H304.6 | H304.6 | H304.6
DO | EXT_SV30-15_AUTO_DO |  |  | OMR_FINS.EXT.CIO324.2 | CIO324.2 | CIO324.2
DO | EXT_RESET_1_4_FINISH_DROP_DO |  | RESET | OMR_FINS.EXT.CIO467.6 | CIO467.6 | CIO467.6
DO | EXT_SV30-15_DO |  |  | OMR_FINS.EXT.CIO320.2 | CIO320.2 | CIO320.2
DO | N_PRE_V3005_AUTO_CMD_DO |  | PRT3 Drain Valve AUTO CMD | OMR_FINS.EXT.H305.6 | H305.6 | H305.6
DO | EXT_RESET_1_4_FINISH_COOK_DO |  | RESET | OMR_FINS.EXT.CIO467.4 | CIO467.4 | CIO467.4
DO | EXT_SV30-16_AUTO_DO |  |  | OMR_FINS.EXT.CIO324.5 | CIO324.5 | CIO324.5
DO | EXT_RESET_1_4_ACTIVE_WF_DO |  | RESET | OMR_FINS.EXT.CIO466.14 | CIO466.14 | CIO466.14
DO | EXT_SV30-16_DO |  |  | OMR_FINS.EXT.CIO320.5 | CIO320.5 | CIO320.5
DO | N_PRE_V3004_ZH_DO |  | PRT3 Drain Valve Opened | OMR_FINS.EXT.W11.6 | W11.6 | W11.6
DO | EXT_RESET_1_4_ACTIVE_TRAN_DO |  | RESET | OMR_FINS.EXT.CIO467.8 | CIO467.8 | CIO467.8
DO | EXT_SV30-17_AUTO_DO |  |  | OMR_FINS.EXT.CIO320.11 | CIO320.11 | CIO320.11
DO | EXT_RESET_1_4_ACTIVE_HU_DO |  | RESET | OMR_FINS.EXT.CIO467.2 | CIO467.2 | CIO467.2
DO | EXT_SV30-17_DO |  |  | OMR_FINS.EXT.CIO324.11 | CIO324.11 | CIO324.11
DO | EXT_RESET_1_4_ACTIVE_FILL_DO |  | RESET | OMR_FINS.EXT.CIO467.0 | CIO467.0 | CIO467.0
DO | EXT_SV30-18_AUTO_DO |  |  | OMR_FINS.EXT.CIO324.7 | CIO324.7 | CIO324.7
DO | EXT_RESET_1_4_ACTIVE_DROP_DO |  | RESET | OMR_FINS.EXT.CIO467.5 | CIO467.5 | CIO467.5
DO | EXT_SV30-18_DO |  |  | OMR_FINS.EXT.CIO320.7 | CIO320.7 | CIO320.7
DO | N_PRE_V3004_ZC_DO |  | PRT3 Drain Valve Output | OMR_FINS.EXT.W12.5 | W12.5 | W12.5
DO | EXT_RESET_1_3_FINISH_WF_DO |  | RESET | OMR_FINS.EXT.CIO480.5 | CIO480.5 | CIO480.5
DO | EXT_SV30-19_AUTO_DO |  |  | OMR_FINS.EXT.CIO325.9 | CIO325.9 | CIO325.9
DO | EXT_RESET_1_3_FINISH_TRAN_DO |  | RESET | OMR_FINS.EXT.CIO466.13 | CIO466.13 | CIO466.13
DO | EXT_SV30-19_DO |  |  | OMR_FINS.EXT.CIO321.9 | CIO321.9 | CIO321.9
DO | N_PRE_V3004_MANUAL_DO |  | V3004 PRT3 Drain Valve | OMR_FINS.EXT.H303.5 | H303.5 | H303.5
DO | EXT_RESET_1_3_FINISH_SET_DO |  | RESET | OMR_FINS.EXT.CIO466.11 | CIO466.11 | CIO466.11
DO | EXT_SV30-20D_AUTO_DO |  |  | OMR_FINS.EXT.CIO329.2 | CIO329.2 | CIO329.2
DO | N_PRE_V4013_MANUAL_P4_DO |  | V4013 Caustic Dosing Valve for EXT4 | OMR_FINS.EXT.H503.14 | H503.14 | H503.14
DO | EXT_SV30-20D_DO |  |  | OMR_FINS.EXT.CIO328.2 | CIO328.2 | CIO328.2
DO | EXT_RESET_1_3_FINISH_HU_DO |  | RESET | OMR_FINS.EXT.CIO466.7 | CIO466.7 | CIO466.7
DO | EXT_SV30-20S_AUTO_DO |  |  | OMR_FINS.EXT.CIO329.6 | CIO329.6 | CIO329.6
DO | EXT_RESET_1_3_FINISH_FILL_DO |  | RESET | OMR_FINS.EXT.CIO466.5 | CIO466.5 | CIO466.5
DO | EXT_SV30-20S_DO |  |  | OMR_FINS.EXT.CIO328.6 | CIO328.6 | CIO328.6
DO | EXT_RESET_1_3_FINISH_DROP_DO |  | RESET | OMR_FINS.EXT.CIO466.10 | CIO466.10 | CIO466.10
DO | EXT_SV30-20_AUTO_DO |  |  | OMR_FINS.EXT.CIO325.0 | CIO325.0 | CIO325.0
DO | EXT_SV30-20_DO |  |  | OMR_FINS.EXT.CIO321.0 | CIO321.0 | CIO321.0
DO | EXT_RESET_1_3_FINISH_COOK_DO |  | RESET | OMR_FINS.EXT.CIO466.8 | CIO466.8 | CIO466.8
DO | EXT_SV30-21_AUTO_DO |  |  | OMR_FINS.EXT.CIO325.1 | CIO325.1 | CIO325.1
DO | EXT_SV30-21_DO |  |  | OMR_FINS.EXT.CIO321.1 | CIO321.1 | CIO321.1
DO | EXT_RESET_1_3_ACTIVE_WF_DO |  | RESET | OMR_FINS.EXT.CIO480.4 | CIO480.4 | CIO480.4
DO | EXT_SV30-22_AUTO_DO |  |  | OMR_FINS.EXT.CIO325.4 | CIO325.4 | CIO325.4
DO | EXT_RESET_1_3_ACTIVE_TRAN_DO |  | RESET | OMR_FINS.EXT.CIO466.12 | CIO466.12 | CIO466.12
DO | EXT_SV30-22_DO |  |  | OMR_FINS.EXT.CIO321.4 | CIO321.4 | CIO321.4
DO | N_PRE_V3004_HMI_CMD_DO |  | PRT3 Drain Valve HMI CMD | OMR_FINS.EXT.H304.5 | H304.5 | H304.5
DO | EXT_RESET_1_3_ACTIVE_HU_DO |  | RESET | OMR_FINS.EXT.CIO466.6 | CIO466.6 | CIO466.6
DO | EXT_SV30-23_AUTO_DO |  |  | OMR_FINS.EXT.CIO325.6 | CIO325.6 | CIO325.6
DO | EXT_RESET_1_3_ACTIVE_FILL_DO |  | RESET | OMR_FINS.EXT.CIO466.4 | CIO466.4 | CIO466.4
DO | EXT_SV30-23_DO |  |  | OMR_FINS.EXT.CIO321.6 | CIO321.6 | CIO321.6
DO | N_PRE_V3004_AUTO_CMD_DO |  | PRT3 Drain Valve AUTO CMD | OMR_FINS.EXT.H305.5 | H305.5 | H305.5
DO | EXT_RESET_1_3_ACTIVE_DROP_DO |  | RESET | OMR_FINS.EXT.CIO466.9 | CIO466.9 | CIO466.9
DO | EXT_SV30-24_AUTO_DO |  |  | OMR_FINS.EXT.CIO325.8 | CIO325.8 | CIO325.8
DO | EXT_RESET_1_2_FINISH_TRAN_DO |  | RESET | OMR_FINS.EXT.CIO466.3 | CIO466.3 | CIO466.3
DO | EXT_SV30-24_DO |  |  | OMR_FINS.EXT.CIO321.8 | CIO321.8 | CIO321.8
DO | N_PRE_V3003_ZH_DO |  | PRT3 Spray Ball Cold Water Valve Opened | OMR_FINS.EXT.W11.5 | W11.5 | W11.5
DO | EXT_RESET_1_2_FINISH_SET_DO |  | RESET | OMR_FINS.EXT.CIO466.1 | CIO466.1 | CIO466.1
DO | EXT_SV30-25B_AUTO_DO |  |  | OMR_FINS.EXT.CIO326.12 | CIO326.12 | CIO326.12
DO | EXT_RESET_1_2_FINISH_HU_DO |  | RESET | OMR_FINS.EXT.CIO465.13 | CIO465.13 | CIO465.13
DO | EXT_RESET_1_2_FINISH_FILL_DO |  | RESET | OMR_FINS.EXT.CIO465.11 | CIO465.11 | CIO465.11
DO | EXT_SV30-25B_DO |  |  | OMR_FINS.EXT.CIO326.13 | CIO326.13 | CIO326.13
DO | EXT_RESET_1_2_FINISH_DROP_DO |  | RESET | OMR_FINS.EXT.CIO466.0 | CIO466.0 | CIO466.0
DO | EXT_SV30-25_AUTO_DO |  |  | OMR_FINS.EXT.CIO325.2 | CIO325.2 | CIO325.2
DO | EXT_RESET_1_2_FINISH_COOK_DO |  | RESET | OMR_FINS.EXT.CIO465.14 | CIO465.14 | CIO465.14
DO | EXT_SV30-25_DO |  |  | OMR_FINS.EXT.CIO321.2 | CIO321.2 | CIO321.2
DO | N_PRE_V3003_ZC_DO |  | PRT3 Spray Ball Cold Water Valve Output | OMR_FINS.EXT.W12.4 | W12.4 | W12.4
DO | EXT_RESET_1_2_ACTIVE_TRAN_DO |  | RESET | OMR_FINS.EXT.CIO466.2 | CIO466.2 | CIO466.2
DO | EXT_SV30-26_AUTO_DO |  |  | OMR_FINS.EXT.CIO325.5 | CIO325.5 | CIO325.5
DO | EXT_RESET_1_2_ACTIVE_HU_DO |  | RESET | OMR_FINS.EXT.CIO465.12 | CIO465.12 | CIO465.12
DO | EXT_SV30-26_DO |  |  | OMR_FINS.EXT.CIO321.5 | CIO321.5 | CIO321.5
DO | EXT_RESET_1_2_ACTIVE_FILL_DO |  | RESET | OMR_FINS.EXT.CIO465.10 | CIO465.10 | CIO465.10
DO | EXT_SV30-27_AUTO_DO |  |  | OMR_FINS.EXT.CIO320.12 | CIO320.12 | CIO320.12
DO | EXT_RESET_1_2_ACTIVE_DROP_DO |  | RESET | OMR_FINS.EXT.CIO465.15 | CIO465.15 | CIO465.15
DO | EXT_SV30-27_DO |  |  | OMR_FINS.EXT.CIO324.12 | CIO324.12 | CIO324.12
DO | EXT_RESET_1_1_FINISH_TRAN_DO |  | RESET | OMR_FINS.EXT.CIO465.9 | CIO465.9 | CIO465.9
DO | EXT_SV30-28_AUTO_DO |  |  | OMR_FINS.EXT.CIO325.7 | CIO325.7 | CIO325.7
DO | EXT_RESET_1_1_FINISH_SET_DO |  | RESET | OMR_FINS.EXT.CIO465.7 | CIO465.7 | CIO465.7
DO | EXT_SV30-28_DO |  |  | OMR_FINS.EXT.CIO321.7 | CIO321.7 | CIO321.7
DO | N_PRE_V3003_MANUAL_DO |  | V3003 PRT3 Spray Ball Cold Water Valve | OMR_FINS.EXT.H303.4 | H303.4 | H303.4
DO | EXT_SV30-29_AUTO_DO |  |  | OMR_FINS.EXT.CIO332.6 | CIO332.6 | CIO332.6
DO | EXT_RESET_1_1_FINISH_HU_DO |  | RESET | OMR_FINS.EXT.CIO465.3 | CIO465.3 | CIO465.3
DO | EXT_SV30-29_DO |  |  | OMR_FINS.EXT.CIO332.7 | CIO332.7 | CIO332.7
DO | N_PRE_V3003_HMI_CMD_DO |  | PRT3 Spray Ball Cold Water Valve HMI CM | OMR_FINS.EXT.H304.4 | H304.4 | H304.4
DO | EXT_SV30-30D_AUTO_DO |  |  | OMR_FINS.EXT.CIO329.3 | CIO329.3 | CIO329.3
DO | EXT_RESET_1_1_FINISH_FILL_DO |  | RESET | OMR_FINS.EXT.CIO465.1 | CIO465.1 | CIO465.1
DO | EXT_SV30-30D_DO |  |  | OMR_FINS.EXT.CIO328.3 | CIO328.3 | CIO328.3
DO | EXT_RESET_1_1_FINISH_DROP_DO |  | RESET | OMR_FINS.EXT.CIO465.6 | CIO465.6 | CIO465.6
DO | EXT_SV30-30S_AUTO_DO |  |  | OMR_FINS.EXT.CIO329.7 | CIO329.7 | CIO329.7
DO | EXT_RESET_1_1_FINISH_COOK_DO |  | RESET | OMR_FINS.EXT.CIO465.4 | CIO465.4 | CIO465.4
DO | EXT_SV30-30S_DO |  |  | OMR_FINS.EXT.CIO328.7 | CIO328.7 | CIO328.7
DO | EXT_RESET_1_1_ACTIVE_TRAN_DO |  | RESET | OMR_FINS.EXT.CIO465.8 | CIO465.8 | CIO465.8
DO | EXT_SV30-30_AUTO_DO |  |  | OMR_FINS.EXT.CIO326.0 | CIO326.0 | CIO326.0
DO | EXT_RESET_1_1_ACTIVE_HU_DO |  | RESET | OMR_FINS.EXT.CIO465.2 | CIO465.2 | CIO465.2
DO | EXT_SV30-30_DO |  |  | OMR_FINS.EXT.CIO322.0 | CIO322.0 | CIO322.0
DO | EXT_RESET_1_1_ACTIVE_FILL_DO |  | RESET | OMR_FINS.EXT.CIO465.0 | CIO465.0 | CIO465.0
DO | EXT_SV30-31_AUTO_DO |  |  | OMR_FINS.EXT.CIO326.1 | CIO326.1 | CIO326.1
DO | EXT_RESET_1_1_ACTIVE_DROP_DO |  | RESET | OMR_FINS.EXT.CIO465.5 | CIO465.5 | CIO465.5
DO | EXT_SV30-31_DO |  |  | OMR_FINS.EXT.CIO322.1 | CIO322.1 | CIO322.1
DO | N_PRE_V3003_AUTO_CMD_DO |  | PRT3 Spray Ball Cold Water Valve AUTO C | OMR_FINS.EXT.H305.4 | H305.4 | H305.4
DO | EXT_SV30-32_AUTO_DO |  |  | OMR_FINS.EXT.CIO326.8 | CIO326.8 | CIO326.8
DO | N_PRE_V3002_ZL_DO |  | RHT3 Slide Gate Valve Closed | OMR_FINS.EXT.W11.4 | W11.4 | W11.4
DO | EXT_SV30-32_DO |  |  | OMR_FINS.EXT.CIO322.8 | CIO322.8 | CIO322.8
DO | N_PRE_V3002_ZH_DO |  | RHT3 Slide Gate Valve Opened | OMR_FINS.EXT.W11.3 | W11.3 | W11.3
DO | N_PRE_V3002_ZC_DO |  | RHT3 Slide Gate Valve Output | OMR_FINS.EXT.W12.3 | W12.3 | W12.3
DO | EXT_SV30-33_AUTO_DO |  |  | OMR_FINS.EXT.CIO326.6 | CIO326.6 | CIO326.6
DO | N_PRE_V3002_MANUAL_DO |  | V3002 RHT3 Slide Gate Valve | OMR_FINS.EXT.H303.3 | H303.3 | H303.3
DO | EXT_SV30-33_DO |  |  | OMR_FINS.EXT.CIO322.6 | CIO322.6 | CIO322.6
DO | N_PRE_V3002_HMI_CMD_DO |  | RHT3 Slide Gate Valve HMI CMD | OMR_FINS.EXT.H304.3 | H304.3 | H304.3
DO | N_PRE_V3002_AUTO_CMD_DO |  | RHT3 Slide Gate Valve AUTO CMD | OMR_FINS.EXT.H305.3 | H305.3 | H305.3
DO | EXT_SV30-34_AUTO_DO |  |  | OMR_FINS.EXT.CIO326.4 | CIO326.4 | CIO326.4
DO | N_PRE_V3001_ZH_DO |  | RHT3 Drain Valve Opened | OMR_FINS.EXT.W11.2 | W11.2 | W11.2
DO | EXT_SV30-34_DO |  |  | OMR_FINS.EXT.CIO322.4 | CIO322.4 | CIO322.4
DO | N_PRE_V3001_ZC_DO |  | RHT3 Drain Valve Output | OMR_FINS.EXT.W12.2 | W12.2 | W12.2
DO | EXT_SV30-35_AUTO_DO |  |  | OMR_FINS.EXT.CIO326.2 | CIO326.2 | CIO326.2
DO | N_PRE_V3001_MANUAL_DO |  | V3001 RHT3 Drain Valve | OMR_FINS.EXT.H303.2 | H303.2 | H303.2
DO | EXT_SV30-35_DO |  |  | OMR_FINS.EXT.CIO322.2 | CIO322.2 | CIO322.2
DO | N_PRE_V3001_HMI_CMD_DO |  | RHT3 Drain Valve HMI CMD | OMR_FINS.EXT.H304.2 | H304.2 | H304.2
DO | N_PRE_V3001_AUTO_CMD_DO |  | RHT3 Drain Valve AUTO CMD | OMR_FINS.EXT.H305.2 | H305.2 | H305.2
DO | EXT_SV30-36_AUTO_DO |  |  | OMR_FINS.EXT.CIO326.5 | CIO326.5 | CIO326.5
DO | CAUSTIC_SYS_AREA1_IND_DO |  | AREA1_IND | OMR_FINS.EXT.H357.0 | H357.0 | H357.0
DO | EXT_SV30-36_DO |  |  | OMR_FINS.EXT.CIO322.5 | CIO322.5 | CIO322.5
DO | CAUSTIC_SYS_AREA1_START_PB_DO |  | AREA1_START_PB | OMR_FINS.EXT.H356.0 | H356.0 | H356.0
DO | N_PRE_V2013_ZH_DO |  | Caustic Dosing Valve for EXT2 | OMR_FINS.EXT.W2.8 | W2.8 | W2.8
DO | EXT_SV30-37_AUTO_DO |  |  | OMR_FINS.EXT.CIO320.13 | CIO320.13 | CIO320.13
DO | CAUSTIC_SYS_AREA1_STOP_PB_DO |  | AREA1_STOP_PB | OMR_FINS.EXT.H358.0 | H358.0 | H358.0
DO | EXT_SV30-37_DO |  |  | OMR_FINS.EXT.CIO324.13 | CIO324.13 | CIO324.13
DO | N_PRE_V2013_ZC_DO |  | Caustic Dosing Valve for EXT2 | OMR_FINS.EXT.W6.14 | W6.14 | W6.14
DO | EXT_SV30-38_AUTO_DO |  |  | OMR_FINS.EXT.CIO326.7 | CIO326.7 | CIO326.7
DO | CAUSTIC_SYS_AREA2_IND_DO |  | AREA2_IND | OMR_FINS.EXT.H357.1 | H357.1 | H357.1
DO | EXT_SV30-38_DO |  |  | OMR_FINS.EXT.CIO322.7 | CIO322.7 | CIO322.7
DO | CAUSTIC_SYS_AREA2_START_PB_DO |  | AREA2_START_PB | OMR_FINS.EXT.H356.1 | H356.1 | H356.1
DO | EXT_PU_A10_DO |  |  | OMR_FINS.EXT.CIO328.14 | CIO328.14 | CIO328.14
DO | EXT_SV30-39_AUTO_DO |  |  | OMR_FINS.EXT.CIO326.9 | CIO326.9 | CIO326.9
DO | EXT_PU_A10_AUTO_DO |  |  | OMR_FINS.EXT.CIO329.14 | CIO329.14 | CIO329.14
DO | EXT_SV30-39_DO |  |  | OMR_FINS.EXT.CIO322.9 | CIO322.9 | CIO322.9
DO | N_PRE_V2013_MANUAL_DO |  | V2013 Caustic Dosing Valve for EXT2 | OMR_FINS.EXT.H203.14 | H203.14 | H203.14
DO | CAUSTIC_SYS_AREA2_STOP_PB_DO |  | AREA2_STOP_PB | OMR_FINS.EXT.H358.1 | H358.1 | H358.1
DO | CAUSTIC_SYS_AREA3_IND_DO |  | AREA3_IND | OMR_FINS.EXT.H357.2 | H357.2 | H357.2
DO | EXT_SV30-40D_AUTO_DO |  |  | OMR_FINS.EXT.CIO329.4 | CIO329.4 | CIO329.4
DO | EXT_PU30-341_DO |  |  | OMR_FINS.EXT.CIO325.13 | CIO325.13 | CIO325.13
DO | EXT_SV30-40D_DO |  |  | OMR_FINS.EXT.CIO328.4 | CIO328.4 | CIO328.4
DO | EXT_PU30-341_CONTROL_DO |  |  | OMR_FINS.EXT.CIO327.13 | CIO327.13 | CIO327.13
DO | EXT_SV30-40S_AUTO_DO |  |  | OMR_FINS.EXT.CIO329.8 | CIO329.8 | CIO329.8
DO | EXT_SV30-40S_DO |  |  | OMR_FINS.EXT.CIO328.8 | CIO328.8 | CIO328.8
DO | EXT_PU30-341_AUTO_DO |  |  | OMR_FINS.EXT.CIO321.13 | CIO321.13 | CIO321.13
DO | EXT_SV30-40_AUTO_DO |  |  | OMR_FINS.EXT.CIO327.0 | CIO327.0 | CIO327.0
DO | N_PRE_V2013_HMI_CMD_DO |  | Caustic Dosing Valve for EXT2 HMI CMD | OMR_FINS.EXT.H204.14 | H204.14 | H204.14
DO | EXT_SV30-40_DO |  |  | OMR_FINS.EXT.CIO323.0 | CIO323.0 | CIO323.0
DO | EXT_PU30-340_DO |  |  | OMR_FINS.EXT.CIO325.14 | CIO325.14 | CIO325.14
DO | EXT_SV30-41_AUTO_DO |  |  | OMR_FINS.EXT.CIO327.1 | CIO327.1 | CIO327.1
DO | EXT_PU30-340_CONTROL_DO |  |  | OMR_FINS.EXT.CIO327.14 | CIO327.14 | CIO327.14
DO | EXT_SV30-41_DO |  |  | OMR_FINS.EXT.CIO323.1 | CIO323.1 | CIO323.1
DO | EXT_PU30-340_AUTO_DO |  |  | OMR_FINS.EXT.CIO321.14 | CIO321.14 | CIO321.14
DO | EXT_SV30-42_AUTO_DO |  |  | OMR_FINS.EXT.CIO327.4 | CIO327.4 | CIO327.4
DO | CAUSTIC_SYS_AREA3_START_PB_DO |  | AREA3_START_PB | OMR_FINS.EXT.H356.2 | H356.2 | H356.2
DO | EXT_SV30-42_DO |  |  | OMR_FINS.EXT.CIO323.4 | CIO323.4 | CIO323.4
DO | CAUSTIC_SYS_AREA3_STOP_PB_DO |  | AREA3_STOP_PB | OMR_FINS.EXT.H358.2 | H358.2 | H358.2
DO | EXT_PU30-121_DO |  |  | OMR_FINS.EXT.CIO325.11 | CIO325.11 | CIO325.11
DO | EXT_SV30-43_AUTO_DO |  |  | OMR_FINS.EXT.CIO327.6 | CIO327.6 | CIO327.6
DO | EXT_PU30-121_CONTROL_DO |  |  | OMR_FINS.EXT.CIO327.11 | CIO327.11 | CIO327.11
DO | EXT_SV30-43_DO |  |  | OMR_FINS.EXT.CIO323.6 | CIO323.6 | CIO323.6
DO | N_PRE_V2013_AUTO_CMD_DO |  | Caustic Dosing Valve for EXT2 AUTO CMD | OMR_FINS.EXT.H205.14 | H205.14 | H205.14
DO | EXT_SV30-44_AUTO_DO |  |  | OMR_FINS.EXT.CIO327.8 | CIO327.8 | CIO327.8
DO | EXT_PU30-121_AUTO_DO |  |  | OMR_FINS.EXT.CIO321.11 | CIO321.11 | CIO321.11
DO | EXT_SV30-44_DO |  |  | OMR_FINS.EXT.CIO323.8 | CIO323.8 | CIO323.8
DO | CAUSTIC_SYS_AREA4_IND_DO |  | AREA4_IND | OMR_FINS.EXT.H357.3 | H357.3 | H357.3
DO | CAUSTIC_SYS_AREA4_START_PB_DO |  | AREA4_START_PB | OMR_FINS.EXT.H356.3 | H356.3 | H356.3
DO | EXT_SV30-45B_AUTO_DO |  |  | OMR_FINS.EXT.CIO326.14 | CIO326.14 | CIO326.14
DO | EXT_PU30-120_DO |  | SCADA ON / OFF | OMR_FINS.EXT.CIO325.12 | CIO325.12 | CIO325.12
DO | EXT_PU30-120_CONTROL_DO |  |  | OMR_FINS.EXT.CIO327.12 | CIO327.12 | CIO327.12
DO | EXT_SV30-45B_DO |  |  | OMR_FINS.EXT.CIO326.15 | CIO326.15 | CIO326.15
DO | EXT_PU30-120_AUTO_DO |  | PLC / SCADA MODE | OMR_FINS.EXT.CIO321.12 | CIO321.12 | CIO321.12
DO | EXT_SV30-45_AUTO_DO |  |  | OMR_FINS.EXT.CIO327.2 | CIO327.2 | CIO327.2
DO | N_PRE_V2012_ZH_DO |  | Caustic Dosing Valve for RHT2 | OMR_FINS.EXT.W2.7 | W2.7 | W2.7
DO | EXT_SV30-45_DO |  |  | OMR_FINS.EXT.CIO323.2 | CIO323.2 | CIO323.2
DO | CAUSTIC_SYS_AREA4_STOP_PB_DO |  | AREA4_STOP_PB | OMR_FINS.EXT.H358.3 | H358.3 | H358.3
DO | EXT_PU30-1_DO |  |  | OMR_FINS.EXT.CIO325.15 | CIO325.15 | CIO325.15
DO | EXT_SV30-46_AUTO_DO |  |  | OMR_FINS.EXT.CIO327.5 | CIO327.5 | CIO327.5
DO | EXT_PU30-1_CONTROL_DO |  |  | OMR_FINS.EXT.CIO327.15 | CIO327.15 | CIO327.15
DO | EXT_SV30-46_DO |  |  | OMR_FINS.EXT.CIO323.5 | CIO323.5 | CIO323.5
DO | N_PRE_V2012_ZC_DO |  | Caustic Dosing Valve for RHT2 | OMR_FINS.EXT.W6.13 | W6.13 | W6.13
DO | EXT_PU30-1_AUTO_DO |  |  | OMR_FINS.EXT.CIO321.15 | CIO321.15 | CIO321.15
DO | EXT_SV30-47_AUTO_DO |  |  | OMR_FINS.EXT.CIO320.14 | CIO320.14 | CIO320.14
DO | EXT_MAZZ_DO |  | Mazzorator START / STOP | OMR_FINS.EXT.CIO328.15 | CIO328.15 | CIO328.15
DO | EXT_SV30-47_DO |  |  | OMR_FINS.EXT.CIO324.14 | CIO324.14 | CIO324.14
DO | EXT_MAZZ_AUTO_DO |  |  | OMR_FINS.EXT.CIO329.15 | CIO329.15 | CIO329.15
DO | EXT_SV30-48_AUTO_DO |  |  | OMR_FINS.EXT.CIO327.7 | CIO327.7 | CIO327.7
DO | N_PRE_V4013_ZC_DO |  | Caustic Dosing Valve for EXT4 | OMR_FINS.EXT.W15.14 | W15.14 | W15.14
DO | EXT_SV30-48_DO |  |  | OMR_FINS.EXT.CIO323.7 | CIO323.7 | CIO323.7
DO | CAUSTIC_SYS_AREA5_IND_DO |  | AREA5_IND | OMR_FINS.EXT.H357.4 | H357.4 | H357.4
DO | CAUSTIC_SYS_AREA5_START_PB_DO |  | AREA5_START_PB | OMR_FINS.EXT.H356.4 | H356.4 | H356.4
DO | EXT_SV30-49_AUTO_DO |  |  | OMR_FINS.EXT.CIO327.9 | CIO327.9 | CIO327.9
DO | N_PRE_V2012_MANUAL_DO |  | V2012 Caustic Dosing Valve for RHT2 | OMR_FINS.EXT.H203.13 | H203.13 | H203.13
DO | EXT_SV30-49_DO |  |  | OMR_FINS.EXT.CIO323.9 | CIO323.9 | CIO323.9
DO | CAUSTIC_SYS_AREA5_STOP_PB_DO |  | AREA5_STOP_PB | OMR_FINS.EXT.H358.4 | H358.4 | H358.4
DO | CAUSTIC_SYS_AREA6_IND_DO |  | AREA6_IND | OMR_FINS.EXT.H357.5 | H357.5 | H357.5
DO | EXT_SV30-50_AUTO_DO |  |  | OMR_FINS.EXT.CIO326.10 | CIO326.10 | CIO326.10
DO | N_PRE_V2012_HMI_CMD_DO |  | Caustic Dosing Valve for RHT2 HMI CMD | OMR_FINS.EXT.H204.13 | H204.13 | H204.13
DO | EXT_SV30-50_DO |  |  | OMR_FINS.EXT.CIO322.10 | CIO322.10 | CIO322.10
DO | CAUSTIC_SYS_AREA6_START_PB_DO |  | AREA6_START_PB | OMR_FINS.EXT.H356.5 | H356.5 | H356.5
DO | EXT_SV30-51_AUTO_DO |  |  | OMR_FINS.EXT.CIO324.9 | CIO324.9 | CIO324.9
DO | N_PRE_V2012_AUTO_CMD_DO |  | Caustic Dosing Valve for RHT2 AUTO CMD | OMR_FINS.EXT.H205.13 | H205.13 | H205.13
DO | EXT_SV30-51_DO |  |  | OMR_FINS.EXT.CIO320.9 | CIO320.9 | CIO320.9
DO | CAUSTIC_SYS_AREA6_STOP_PB_DO |  | AREA6_STOP_PB | OMR_FINS.EXT.H358.5 | H358.5 | H358.5
DO | CAUSTIC_SYS_AREA7_IND_DO |  | AREA7_IND | OMR_FINS.EXT.H357.6 | H357.6 | H357.6
DO | EXT_SV30-52_AUTO_DO |  |  | OMR_FINS.EXT.CIO332.4 | CIO332.4 | CIO332.4
DO | N_PRE_V4013_ZH_DO |  | Caustic Dosing Valve for EXT4 | OMR_FINS.EXT.W13.8 | W13.8 | W13.8
DO | EXT_SV30-52_DO |  |  | OMR_FINS.EXT.CIO332.5 | CIO332.5 | CIO332.5
DO | N_PRE_V2011_ZH_DO |  | Caustic Dosing Valve for PRT2 | OMR_FINS.EXT.W2.6 | W2.6 | W2.6
DO | CAUSTIC_SYS_AREA7_START_PB_DO |  | AREA7_START_PB | OMR_FINS.EXT.H356.6 | H356.6 | H356.6
DO | EXT_SV30-53_AUTO_DO |  |  | OMR_FINS.EXT.CIO326.11 | CIO326.11 | CIO326.11
DO | WF_SPRAY_BALL_ZC_DO |  | Water Fraction Spray Ball Output | OMR_FINS.EXT.W7.4 | W7.4 | W7.4
DO | EXT_SV30-53_DO |  |  | OMR_FINS.EXT.CIO322.11 | CIO322.11 | CIO322.11
DO | N_PRE_V2011_ZC_DO |  | Caustic Dosing Valve for PRT2 | OMR_FINS.EXT.W6.12 | W6.12 | W6.12
DO | CAUSTIC_SYS_AREA7_STOP_PB_DO |  | AREA7_STOP_PB | OMR_FINS.EXT.H358.6 | H358.6 | H358.6
DO | EXT_SV30-54_AUTO_DO |  |  | OMR_FINS.EXT.CIO327.6 | CIO327.6 | CIO327.6
DO | CAUSTIC_SYS_AREA8_IND_DO |  | AREA8_IND | OMR_FINS.EXT.H357.7 | H357.7 | H357.7
DO | EXT_SV30-54_DO |  |  | OMR_FINS.EXT.CIO323.6 | CIO323.6 | CIO323.6
DO | N_PRE_V2011_MANUAL_DO |  | V2011 Caustic Dosing Valve for PRT2 | OMR_FINS.EXT.H203.12 | H203.12 | H203.12
DO | CAUSTIC_SYS_AREA8_START_PB_DO |  | AREA8_START_PB | OMR_FINS.EXT.H356.7 | H356.7 | H356.7
DO | EXT_SV30-59_AUTO_DO |  |  | OMR_FINS.EXT.CIO334.4 | CIO334.4 | CIO334.4
DO | CAUSTIC_SYS_AREA8_STOP_PB_DO |  | AREA8_STOP_PB | OMR_FINS.EXT.H358.7 | H358.7 | H358.7
DO | EXT_SV30-59_DO |  |  | OMR_FINS.EXT.CIO334.5 | CIO334.5 | CIO334.5
DO | N_PRE_V2011_HMI_CMD_DO |  | Caustic Dosing Valve for PRT2 HMI CMD | OMR_FINS.EXT.H204.12 | H204.12 | H204.12
DO | CAUSTIC_SYS_DT_START_IND_DO |  | CAUSTIC DAY TANK SYS START IND | OMR_FINS.EXT.H359.14 | H359.14 | H359.14
DO | EXT_SV30-61_AUTO_DO |  |  | OMR_FINS.EXT.CIO331.0 | CIO331.0 | CIO331.0
DO | CAUSTIC_SYS_DT_STOP_PB_DO |  | CAUSTIC DAY TANK SYS STOP_PB | OMR_FINS.EXT.H359.15 | H359.15 | H359.15
DO | EXT_SV30-61_DO |  |  | OMR_FINS.EXT.CIO331.1 | CIO331.1 | CIO331.1
DO | N_PRE_V2011_AUTO_CMD_DO |  | Caustic Dosing Valve for PRT2 AUTO CMD | OMR_FINS.EXT.H205.12 | H205.12 | H205.12
DO | EXT_SV30-62_AUTO_DO |  |  | OMR_FINS.EXT.CIO332.0 | CIO332.0 | CIO332.0
DO | N_PRE_V2010_ZH_DO |  | PRT2 Acid Dosing Valve Opened | OMR_FINS.EXT.W3.14 | W3.14 | W3.14
DO | EXT_SV30-62_DO |  |  | OMR_FINS.EXT.CIO332.1 | CIO332.1 | CIO332.1
DO | N_PRE_V2010_ZC_DO |  | PRT2 Acid Dosing Valve Output | OMR_FINS.EXT.W6.11 | W6.11 | W6.11
DO | N_PRE_V2010_MANUAL_DO |  | V2010 PRT2 Acid Dosing Valve | OMR_FINS.EXT.H203.11 | H203.11 | H203.11
DO | EXT_SV30-63_AUTO_DO |  |  | OMR_FINS.EXT.CIO333.0 | CIO333.0 | CIO333.0
DO | N_PRE_V2010_HMI_CMD_DO |  | PRT2 Acid Dosing Valve HMI CMD | OMR_FINS.EXT.H204.11 | H204.11 | H204.11
DO | EXT_SV30-63_DO |  |  | OMR_FINS.EXT.CIO333.1 | CIO333.1 | CIO333.1
DO | N_PRE_V2010_AUTO_CMD_DO |  | PRT2 Acid Dosing Valve AUTO CMD | OMR_FINS.EXT.H205.11 | H205.11 | H205.11
DO | N_PRE_V2008_ZH_DO |  | RHT2 Cold Water valve Opened | OMR_FINS.EXT.W3.11 | W3.11 | W3.11
DO | EXT_SV30-64_AUTO_DO |  |  | OMR_FINS.EXT.CIO334.0 | CIO334.0 | CIO334.0
DO | EXT_SV30-64_DO |  |  | OMR_FINS.EXT.CIO334.1 | CIO334.1 | CIO334.1
DO | N_PRE_V2008_ZC_DO |  | RHT2 Cold Water valve Output | OMR_FINS.EXT.W6.9 | W6.9 | W6.9
DO | N_PRE_V2008_MANUAL_DO |  | V2008 RHT2 Cold Water valve | OMR_FINS.EXT.H203.9 | H203.9 | H203.9
DO | EXT_SV30-65_AUTO_DO |  |  | OMR_FINS.EXT.CIO331.2 | CIO331.2 | CIO331.2
DO | N_PRE_V2008_HMI_CMD_DO |  | RHT2 Cold Water valve HMI CMD | OMR_FINS.EXT.H204.9 | H204.9 | H204.9
DO | EXT_SV30-65_DO |  |  | OMR_FINS.EXT.CIO331.3 | CIO331.3 | CIO331.3
DO | N_PRE_V2008_AUTO_CMD_DO |  | RHT2 Cold Water valve AUTO CMD | OMR_FINS.EXT.H205.9 | H205.9 | H205.9
DO | CAUSTIC_SYS_P100_AUTO_CMD_DO |  | Caustic Pump AUTO CMD | OMR_FINS.EXT.H354.13 | H354.13 | H354.13
DO | EXT_SV30-66_AUTO_DO |  |  | OMR_FINS.EXT.CIO332.2 | CIO332.2 | CIO332.2
DO | N_PRE_V2007_ZL_DO |  | PRT2 Discharge Valve Closed | OMR_FINS.EXT.W3.10 | W3.10 | W3.10
DO | EXT_SV30-66_DO |  |  | OMR_FINS.EXT.CIO332.3 | CIO332.3 | CIO332.3
DO | CAUSTIC_SYS_P100_HMI_CMD_DO |  | P100 Caustic Delivery Pump HMI CMD | OMR_FINS.EXT.H353.13 | H353.13 | H353.13
DO | CAUSTIC_SYS_P100_MANUAL_DO |  | Caustic Pump 1'=Manual 0=Auto' | OMR_FINS.EXT.H352.13 | H352.13 | H352.13
DO | EXT_SV30-67_AUTO_DO |  |  | OMR_FINS.EXT.CIO333.2 | CIO333.2 | CIO333.2
DO | N_PRE_V2007_ZH_DO |  | PRT2 Discharge Valve Opened | OMR_FINS.EXT.W3.9 | W3.9 | W3.9
DO | EXT_SV30-67_DO |  |  | OMR_FINS.EXT.CIO333.3 | CIO333.3 | CIO333.3
DO | CAUSTIC_SYS_P100_MC_DO |  | Caustic Pump Control Signal | OMR_FINS.EXT.W7.13 | W7.13 | W7.13
DO | CAUSTIC_SYS_P100_MN_DO |  | Caustic Pump Running | OMR_FINS.EXT.W4.15 | W4.15 | W4.15
DO | EXT_SV30-68_AUTO_DO |  | SV30-68 PLC/SCADA | OMR_FINS.EXT.W28.2 | W28.2 | W28.2
DO | N_PRE_V2007_ZC_DO |  | PRT2 Discharge Valve Output | OMR_FINS.EXT.W6.8 | W6.8 | W6.8
DO | EXT_SV30-68_DO |  | SV30-68 SCADA ON/OFF | OMR_FINS.EXT.W28.3 | W28.3 | W28.3
DO | CAUSTIC_SYS_P110_AUTO_CMD_DO |  | Caustic Day Tank Pump AUTO CMD | OMR_FINS.EXT.H359.13 | H359.13 | H359.13
DO | N_PRE_V2007_MANUAL_DO |  | V2007 PRT2 Discharge Valve | OMR_FINS.EXT.H203.8 | H203.8 | H203.8
DO | CAUSTIC_SYS_P110_HMI_CMD_DO |  | P110 Caustic DT Delivery Pump HMI CMD | OMR_FINS.EXT.H353.11 | H353.11 | H353.11
DO | N_PRE_V4012_ZH_DO |  | Caustic Dosing Valve for RHT4 | OMR_FINS.EXT.W13.7 | W13.7 | W13.7
DO | CAUSTIC_SYS_P110_MANUAL_DO |  | Day Tank Caustic Pump 1'=Manual 0=Auto' | OMR_FINS.EXT.H352.11 | H352.11 | H352.11
DO | N_PRE_V2007_HMI_CMD_DO |  | PRT2 Discharge Valve HMI CMD | OMR_FINS.EXT.H204.8 | H204.8 | H204.8
DO | CAUSTIC_SYS_P110_MN_DO |  | Caustic Day Tank Pump Running | OMR_FINS.EXT.W0.15 | W0.15 | W0.15
DO | N_PRE_V2007_AUTO_CMD_DO |  | PRT2 Discharge Valve AUTO CMD | OMR_FINS.EXT.H205.8 | H205.8 | H205.8
DO | CAUSTIC_SYS_START_IND_DO |  | CAUSTIC SYS START | OMR_FINS.EXT.H357.15 | H357.15 | H357.15
DO | N_PRE_V4012_ZC_DO |  | Caustic Dosing Valve for RHT4 | OMR_FINS.EXT.W15.13 | W15.13 | W15.13
DO | N_PRE_V2006_ZH_DO |  | PRT2 Cold Water Valve Opened | OMR_FINS.EXT.W3.8 | W3.8 | W3.8
DO | CAUSTIC_SYS_STOP_PB_DO |  | CAUSTIC SYS STOP_PB | OMR_FINS.EXT.H358.15 | H358.15 | H358.15
DO | N_PRE_V2006_ZC_DO |  | PRT2 Cold Water Valve Output | OMR_FINS.EXT.W6.7 | W6.7 | W6.7
DO | N_PRE_V2006_MANUAL_DO |  | V2006 PRT2 Cold Water Valve | OMR_FINS.EXT.H203.7 | H203.7 | H203.7
DO | N_PRE_V4012_MANUAL_P4_DO |  | V4012 Caustic Dosing Valve for RHT4 | OMR_FINS.EXT.H503.13 | H503.13 | H503.13
DO | EXT_FLOW_FILL_TOT_AUTO_DO |  | EXT FILL TOTALIZER DO (TOT IN PLC CNTRL) | OMR_FINS.EXT.CIO480.15 | CIO480.15 | CIO480.15
DO | N_PRE_V2006_HMI_CMD_DO |  | PRT2 Cold Water Valve HMI CMD | OMR_FINS.EXT.H204.7 | H204.7 | H204.7
DO | EXT_FLOW_EXT_WF_TOT_RESET |  | RESET FOR TOTALIZER | OMR_FINS.EXT.CIO509.15 | CIO509.15 | CIO509.15
DO | N_PRE_V4012_HMI_CMD_DO |  | Caustic Dosing Valve for RHT4 HMI CMD | OMR_FINS.EXT.H504.13 | H504.13 | H504.13
DO | N_PRE_V2006_AUTO_CMD_DO |  | PRT2 Cold Water Valve AUTO CMD | OMR_FINS.EXT.H205.7 | H205.7 | H205.7
DO | N_PRE_V2005_ZH_DO |  | PRT2 Drain Valve Closed | OMR_FINS.EXT.W3.7 | W3.7 | W3.7
DO | N_PRE_V4012_AUTO_CMD_DO |  | Caustic Dosing Valve for RHT4 AUTO CMD | OMR_FINS.EXT.H505.13 | H505.13 | H505.13
DO | CAUSTIC_SYS_V104_AUTO_CMD_DO |  | Centrifuge Caustic Valve Auto CMD | OMR_FINS.EXT.H354.4 | H354.4 | H354.4
DO | N_PRE_V2005_ZC_DO |  | PRT2 Drain Valve Closed | OMR_FINS.EXT.W6.6 | W6.6 | W6.6
DO | CAUSTIC_SYS_V104_HMI_CMD_DO |  | Centrifuge Caustic Valve HMI CMD | OMR_FINS.EXT.H353.4 | H353.4 | H353.4
DO | CAUSTIC_SYS_V104_MANUAL_DO |  | Centrifuge Caustic Valve 1'=Manual 0=Auto' | OMR_FINS.EXT.H352.4 | H352.4 | H352.4
DO | N_PRE_V2005_MANUAL_DO |  | V2005 PRT2 Drain Valve | OMR_FINS.EXT.H203.6 | H203.6 | H203.6
DO | N_PRE_V4011_ZH_DO |  | Caustic Dosing Valve for PRT4 | OMR_FINS.EXT.W13.6 | W13.6 | W13.6
DO | CAUSTIC_SYS_V104_ZH_DO |  | Centrifuge Caustic Valve Opened | OMR_FINS.EXT.CIO400.1 | CIO400.1 | CIO400.1
DO | N_PRE_V4011_ZC_DO |  | Caustic Dosing Valve for PRT4 | OMR_FINS.EXT.W15.12 | W15.12 | W15.12
DO | CAUSTIC_SYS_V105_AUTO_CMD_DO |  | Water Frac Caustic Valve Auto CMD | OMR_FINS.EXT.H354.5 | H354.5 | H354.5
DO | N_PRE_V2005_HMI_CMD_DO |  | PRT2 Drain Valve HMI CMD | OMR_FINS.EXT.H204.6 | H204.6 | H204.6
DO | N_PRE_V4011_MANUAL_P4_DO |  | V4011 Caustic Dosing Valve for PRT4 | OMR_FINS.EXT.H503.12 | H503.12 | H503.12
DO | CAUSTIC_SYS_V105_HMI_CMD_DO |  | Water Frac Caustic Valve HMI CMD | OMR_FINS.EXT.H353.5 | H353.5 | H353.5
DO | CAUSTIC_SYS_V105_MANUAL_DO |  | Water Frac Caustic Valve 1'=Manual 0=Auto' | OMR_FINS.EXT.H352.5 | H352.5 | H352.5
DO | N_PRE_V2005_AUTO_CMD_DO |  | PRT2 Drain Valve AUTO CMD | OMR_FINS.EXT.H205.6 | H205.6 | H205.6
DO | CAUSTIC_SYS_V105_ZH_DO |  | Water Fraction Caustic Valve Opened | OMR_FINS.EXT.W4.4 | W4.4 | W4.4
DO | CAUSTIC_SYS_V110_ZH_DO |  | V110 Old Caustic Fill Valve Opened | OMR_FINS.EXT.W4.14 | W4.14 | W4.14
DO | N_PRE_V2004_ZH_DO |  | PRT2 Drain Valve Opened | OMR_FINS.EXT.W3.6 | W3.6 | W3.6
DO | CAUSTIC_SYS_V115_AUTO_CMD_DO |  | New Caustic Day Tank Valve Auto CMD | OMR_FINS.EXT.H359.12 | H359.12 | H359.12
DO | CAUSTIC_SYS_V115_HMI_CMD_DO |  | New Caustic Day Tank Valve HMI CMD | OMR_FINS.EXT.H353.10 | H353.10 | H353.10
DO | N_PRE_V2004_ZC_DO |  | PRT2 Drain Valve Output | OMR_FINS.EXT.W6.5 | W6.5 | W6.5
DO | CAUSTIC_SYS_V115_MANUAL_DO |  | New Caustic Day Tank Valve 1'=Man 0=Auto' | OMR_FINS.EXT.H352.10 | H352.10 | H352.10
DO | CAUSTIC_SYS_V115_ZH_DO |  | New Caustic Day Tank Valve Opened | OMR_FINS.EXT.W0.14 | W0.14 | W0.14
DO | N_PRE_V4011_HMI_CMD_DO |  | Caustic Dosing Valve for PRT4 HMI CMD | OMR_FINS.EXT.H504.12 | H504.12 | H504.12
DO | N_PRE_V2004_MANUAL_DO |  | V2004 PRT2 Drain Valve | OMR_FINS.EXT.H203.5 | H203.5 | H203.5
DO | WF_SPRAY_BALL_MANUAL_DO |  | Water Fracti Spray Ball 1'=Manual 0=Auto' | OMR_FINS.EXT.H352.6 | H352.6 | H352.6
DO | N_PRE_V2004_HMI_CMD_DO |  | PRT2 Drain Valve HMI CMD | OMR_FINS.EXT.H204.5 | H204.5 | H204.5
DO | N_PRE_V2004_AUTO_CMD_DO |  | PRT2 Drain Valve AUTO CMD | OMR_FINS.EXT.H205.5 | H205.5 | H205.5
DO | N_PRE_V2003_ZH_DO |  | PRT2 Spray Ball Cold Water Valve Opened | OMR_FINS.EXT.W3.5 | W3.5 | W3.5
DO | N_PRE_V4011_AUTO_CMD_DO |  | Caustic Dosing Valve for PRT4 AUTO CMD | OMR_FINS.EXT.H505.12 | H505.12 | H505.12
DO | N_PRE_XV13_ZH |  | XV13 CAUSTIC VLV TO PRECOAT TK OPEN | OMR_FINS.EXT.W16.05 | W16.05 | W16.05
DO | N_PRE_V2003_ZC_DO |  | PRT2 Spray Ball Cold Water Valve Output | OMR_FINS.EXT.W6.4 | W6.4 | W6.4
DO | N_PRE_V2003_MANUAL_DO |  | V2003 PRT2 Spray Ball Cold Water Valve | OMR_FINS.EXT.H203.4 | H203.4 | H203.4
DO | N_PRE_V2003_HMI_CMD_DO |  | PRT2 Spray Ball Cold Water Valve HMI CM | OMR_FINS.EXT.H204.4 | H204.4 | H204.4
DO | N_PRE_V2003_AUTO_CMD_DO |  | PRT2 Spray Ball Cold Water Valve AUTO C | OMR_FINS.EXT.H205.4 | H205.4 | H205.4
DO | EXT_4_WF_FILL_STOP_DO |  |  | OMR_FINS.EXT.CIO480.3 | CIO480.3 | CIO480.3
DO | N_PRE_V2002_ZL_DO |  | RHT2 Slide Gate Valve Closed | OMR_FINS.EXT.W3.4 | W3.4 | W3.4
DO | N_PRE_V2002_ZH_DO |  | RHT2 Slide Gate Valve Opened | OMR_FINS.EXT.W3.3 | W3.3 | W3.3
DO | EXT_4_WF_FILL_START_DO |  |  | OMR_FINS.EXT.CIO509.0 | CIO509.0 | CIO509.0
DO | EXT_4_TRAN_STOP_DO |  |  | OMR_FINS.EXT.CIO509.8 | CIO509.8 | CIO509.8
DO | EXT_4_TRAN_START_DO |  |  | OMR_FINS.EXT.CIO509.6 | CIO509.6 | CIO509.6
DO | N_PRE_V2002_ZC_DO |  | RHT2 Slide Gate Valve Output | OMR_FINS.EXT.W6.3 | W6.3 | W6.3
DO | EXT_4_RESET_DO |  | RESETS ALL EXTRACTOR HR | OMR_FINS.EXT.CIO475.11 | CIO475.11 | CIO475.11
DO | EXT_4_HU_DO |  |  | OMR_FINS.EXT.CIO509.2 | CIO509.2 | CIO509.2
DO | EXT_4_FILL_DO |  |  | OMR_FINS.EXT.CIO509.0 | CIO509.0 | CIO509.0
DO | EXT_4_FILL_1ST_COOK_DO |  | used only for 1st cook start fill | OMR_FINS.EXT.CIO475.15 | CIO475.15 | CIO475.15
DO | EXT_4_DROP_STOP_DO |  | DROP STOP | OMR_FINS.EXT.CIO476.3 | CIO476.3 | CIO476.3
DO | EXT_4_DROP_DO |  | DROP START | OMR_FINS.EXT.CIO509.4 | CIO509.4 | CIO509.4
DO | N_PRE_V2002_MANUAL_DO |  | V2002 RHT2 Slide Gate Valve | OMR_FINS.EXT.H203.3 | H203.3 | H203.3
DO | N_PRE_V2002_HMI_CMD_DO |  | RHT2 Slide Gate Valve HMI CMD | OMR_FINS.EXT.H204.3 | H204.3 | H204.3
DO | N_PRE_V4010_ZH_DO |  | PRT4 Acid Dosing Valve Opened | OMR_FINS.EXT.W14.14 | W14.14 | W14.14
DO | N_PRE_V2002_AUTO_CMD_DO |  | RHT2 Slide Gate Valve AUTO CMD | OMR_FINS.EXT.H205.3 | H205.3 | H205.3
DO | N_PRE_V2001_ZH_DO |  | RHT2 Drain Valve Opened | OMR_FINS.EXT.W3.2 | W3.2 | W3.2
DO | N_PRE_V2001_ZC_DO |  | RHT2 Drain Valve Output | OMR_FINS.EXT.W6.2 | W6.2 | W6.2
DO | N_PRE_V2001_MANUAL_DO |  | V2001 RHT2 Drain Valve | OMR_FINS.EXT.H203.2 | H203.2 | H203.2
DO | N_PRE_V2001_HMI_CMD_DO |  | RHT2 Drain Valve HMI CMD | OMR_FINS.EXT.H204.2 | H204.2 | H204.2
DO | N_PRE_V2001_AUTO_CMD_DO |  | RHT2 Drain Valve AUTO CMD | OMR_FINS.EXT.H205.2 | H205.2 | H205.2
DO | N_PRE_V1013_ZH_DO |  | Caustic Dosing Valve for EXT1 | OMR_FINS.EXT.W0.8 | W0.8 | W0.8
DO | WF_SPRAY_BALL_HMI_CMD_DO |  | Water Fracti Spray Ball HMI CMD | OMR_FINS.EXT.H353.6 | H353.6 | H353.6
DO | N_PRE_V1013_ZC_DO |  | Caustic Dosing Valve for EXT1 | OMR_FINS.EXT.W5.14 | W5.14 | W5.14
DO | WF_SPRAY_BALL_AUTO_CMD_DO |  | Water Fracti Spray Ball Auto CMD | OMR_FINS.EXT.H354.6 | H354.6 | H354.6
DO | N_PRE_V1013_MANUAL_DO |  | V1013 Caustic Dosing Valve for EXT1 | OMR_FINS.EXT.H103.14 | H103.14 | H103.14
DO | N_PRE_V1013_HMI_CMD_DO |  | Caustic Dosing Valve for EXT1 HMI CMD | OMR_FINS.EXT.H104.14 | H104.14 | H104.14
DO | N_PRE_V1013_AUTO_CMD_DO |  | Caustic Dosing Valve for EXT1 AUTO CMD | OMR_FINS.EXT.H105.14 | H105.14 | H105.14
DO | WF_DRAIN_VALVE_ZC_DO |  | Water Fraction Drain Valve Output | OMR_FINS.EXT.W7.5 | W7.5 | W7.5
DO | N_PRE_V1012_ZH_DO |  | Caustic Dosing Valve for RHT1 | OMR_FINS.EXT.W0.7 | W0.7 | W0.7
DO | WF_DRAIN_VALVE_MANUAL_DO |  | Water Frac Drain Valve 1'=Manual 0=Auto' | OMR_FINS.EXT.H352.7 | H352.7 | H352.7
DO | N_PRE_V1012_ZC_DO |  | Caustic Dosing Valve for RHT1 | OMR_FINS.EXT.W5.13 | W5.13 | W5.13
DO | N_PRE_V1012_MANUAL_DO |  | V1012 Caustic Dosing Valve for RHT1 | OMR_FINS.EXT.H103.13 | H103.13 | H103.13
DO | N_PRE_V1012_HMI_CMD_DO |  | Caustic Dosing Valve for RHT1 HMI CMD | OMR_FINS.EXT.H104.13 | H104.13 | H104.13
DO | WF_DRAIN_VALVE_HMI_CMD_DO |  | Water Frac Drain Valve HMI CMD | OMR_FINS.EXT.H353.7 | H353.7 | H353.7
DO | N_PRE_V1012_AUTO_CMD_DO |  | Caustic Dosing Valve for RHT1 AUTO CMD | OMR_FINS.EXT.H105.13 | H105.13 | H105.13
DO | WF_DRAIN_VALVE_AUTO_CMD_DO |  | Water Frac Drain Valve Auto CMD | OMR_FINS.EXT.H354.7 | H354.7 | H354.7
DO | N_PRE_V1011_ZH_DO |  | Caustic Dosing Valve for PRT1 | OMR_FINS.EXT.W0.6 | W0.6 | W0.6
DO | N_PRE_V1011_ZC_DO |  | Caustic Dosing Valve for PRT1 | OMR_FINS.EXT.W5.12 | W5.12 | W5.12
DO | N_PRE_V1011_MANUAL_DO |  | V1011 Caustic Dosing Valve for PRT1 | OMR_FINS.EXT.H103.12 | H103.12 | H103.12
DO | N_PRE_V1011_HMI_CMD_DO |  | Caustic Dosing Valve for PRT1 HMI CMD | OMR_FINS.EXT.H104.12 | H104.12 | H104.12
DO | N_PRE_V1011_AUTO_CMD_DO |  | Caustic Dosing Valve for PRT1 AUTO CMD | OMR_FINS.EXT.H105.12 | H105.12 | H105.12
DO | N_PRE_V1010_ZH_DO |  | PRT1 Acid Dosing Valve Opened | OMR_FINS.EXT.W1.14 | W1.14 | W1.14
DO | N_PRE_V1010_ZC_DO |  | PRT1 Acid Dosing Valve Output | OMR_FINS.EXT.W5.11 | W5.11 | W5.11
DO | N_PRE_V1010_MANUAL_DO |  | V1010 PRT1 Acid Dosing Valve | OMR_FINS.EXT.H103.11 | H103.11 | H103.11
DO | N_PRE_V1010_HMI_CMD_DO |  | PRT1 Acid Dosing Valve HMI CMD | OMR_FINS.EXT.H104.11 | H104.11 | H104.11
DO | N_PRE_V1010_AUTO_CMD_DO |  | PRT1 Acid Dosing Valve AUTO CMD | OMR_FINS.EXT.H105.11 | H105.11 | H105.11
DO | N_PRE_V1008_ZH_DO |  | RHT1 Cold Water valve Opened | OMR_FINS.EXT.W1.11 | W1.11 | W1.11
DO | N_PRE_V1008_ZC_DO |  | RHT1 Cold Water valve Output | OMR_FINS.EXT.W5.9 | W5.9 | W5.9
DO | N_PRE_V1008_MANUAL_DO |  | V1008 RHT1 Cold Water valve | OMR_FINS.EXT.H103.9 | H103.9 | H103.9
DO | N_PRE_V1008_HMI_CMD_DO |  | RHT1 Cold Water valve HMI CMD | OMR_FINS.EXT.H104.9 | H104.9 | H104.9
DO | N_PRE_V1008_AUTO_CMD_DO |  | RHT1 Cold Water valve AUTO CMD | OMR_FINS.EXT.H105.9 | H105.9 | H105.9
DO | N_PRE_V1007_ZL_DO |  | PRT1 Discharge Valve Closed | OMR_FINS.EXT.W1.10 | W1.10 | W1.10
DO | N_PRE_V1007_ZH_DO |  | PRT1 Discharge Valve Opened | OMR_FINS.EXT.W1.9 | W1.9 | W1.9
DO | N_PRE_V1007_ZC_DO |  | PRT1 Discharge Valve Output | OMR_FINS.EXT.W5.8 | W5.8 | W5.8
DO | N_PRE_V1007_MANUAL_DO |  | V1007 PRT1 Discharge Valve | OMR_FINS.EXT.H103.8 | H103.8 | H103.8
DO | N_PRE_V1007_HMI_CMD_DO |  | PRT1 Discharge Valve HMI CMD | OMR_FINS.EXT.H104.8 | H104.8 | H104.8
DO | N_PRE_V1007_AUTO_CMD_DO |  | PRT1 Discharge Valve AUTO CMD | OMR_FINS.EXT.H105.8 | H105.8 | H105.8
DO | N_PRE_V1006_ZH_DO |  | PRT1 Cold Water Valve Opened | OMR_FINS.EXT.W1.8 | W1.8 | W1.8
DO | CENT_V101_AUTO_DO |  |  | OMR_FINS.EXT.CIO329.0 | CIO329.0 | CIO329.0
DO | CENT_V101_DO |  |  | OMR_FINS.EXT.CIO328.0 | CIO328.0 | CIO328.0
DO | N_PRE_V1006_ZC_DO |  | PRT1 Cold Water Valve Output | OMR_FINS.EXT.W5.7 | W5.7 | W5.7
DO | CENT_V102_AUTO_DO |  |  | OMR_FINS.EXT.CIO329.9 | CIO329.9 | CIO329.9
DO | CENT_V102_DO |  |  | OMR_FINS.EXT.CIO328.9 | CIO328.9 | CIO328.9
DO | N_PRE_V1006_MANUAL_DO |  | V1006 PRT1 Cold Water Valve | OMR_FINS.EXT.H103.7 | H103.7 | H103.7
DO | CENT_V103_AUTO_DO |  |  | OMR_FINS.EXT.CIO329.10 | CIO329.10 | CIO329.10
DO | CENT_V103_DO |  |  | OMR_FINS.EXT.CIO328.10 | CIO328.10 | CIO328.10
DO | N_PRE_V1006_HMI_CMD_DO |  | PRT1 Cold Water Valve HMI CMD | OMR_FINS.EXT.H104.7 | H104.7 | H104.7
DO | CENT_V104_AUTO_DO |  |  | OMR_FINS.EXT.CIO329.11 | CIO329.11 | CIO329.11
DO | CENT_V104_DO |  |  | OMR_FINS.EXT.CIO328.11 | CIO328.11 | CIO328.11
DO | N_PRE_V1006_AUTO_CMD_DO |  | PRT1 Cold Water Valve AUTO CMD | OMR_FINS.EXT.H105.7 | H105.7 | H105.7
DO | CENT_V105_AUTO_DO |  |  | OMR_FINS.EXT.CIO329.12 | CIO329.12 | CIO329.12
DO | CENT_V105_DO |  |  | OMR_FINS.EXT.CIO328.12 | CIO328.12 | CIO328.12
DO | N_PRE_V1005_ZH_DO |  | PRT1 Drain Valve Closed | OMR_FINS.EXT.W1.7 | W1.7 | W1.7
DO | EXT_3_WF_FILL_STOP_DO |  |  | OMR_FINS.EXT.CIO480.2 | CIO480.2 | CIO480.2
DO | EXT_3_WF_FILL_START_DO |  |  | OMR_FINS.EXT.CIO508.0 | CIO508.0 | CIO508.0
DO | CENT_V106_AUTO_DO |  |  | OMR_FINS.EXT.CIO329.13 | CIO329.13 | CIO329.13
DO | EXT_3_TRAN_STOP_DO |  |  | OMR_FINS.EXT.CIO508.8 | CIO508.8 | CIO508.8
DO | CENT_V106_DO |  |  | OMR_FINS.EXT.CIO328.13 | CIO328.13 | CIO328.13
DO | EXT_3_TRAN_START_DO |  |  | OMR_FINS.EXT.CIO508.6 | CIO508.6 | CIO508.6
DO | N_PRE_V4010_ZC_DO |  | PRT4 Acid Dosing Valve Output | OMR_FINS.EXT.W15.11 | W15.11 | W15.11
DO | EXT_3_RESET_DO |  | RESETS ALL EXTRACTOR HR | OMR_FINS.EXT.CIO475.10 | CIO475.10 | CIO475.10
DO | N_PRE_V1005_ZC_DO |  | PRT1 Drain Valve Closed | OMR_FINS.EXT.W5.6 | W5.6 | W5.6
DO | EXT_3_HU_DO |  |  | OMR_FINS.EXT.CIO508.2 | CIO508.2 | CIO508.2
DO | EXT_3_FILL_DO |  |  | OMR_FINS.EXT.CIO508.0 | CIO508.0 | CIO508.0
DO | EXT_3_FILL_1ST_COOK_DO |  | used only for 1st cook start fill | OMR_FINS.EXT.CIO475.14 | CIO475.14 | CIO475.14
DO | EXT_3_DROP_STOP_DO |  | DROP STOP | OMR_FINS.EXT.CIO476.2 | CIO476.2 | CIO476.2
DO | N_PRE_V1005_MANUAL_DO |  | V1005 PRT1 Drain Valve | OMR_FINS.EXT.H103.6 | H103.6 | H103.6
DO | EXT_3_DROP_DO |  | DROP START | OMR_FINS.EXT.CIO508.4 | CIO508.4 | CIO508.4
DO | N_PRE_V1005_HMI_CMD_DO |  | PRT1 Drain Valve HMI CMD | OMR_FINS.EXT.H104.6 | H104.6 | H104.6
DO | WATER_FRACTION_SPRAY_PB_DO |  | WATER FRACTION SPRAY PB | OMR_FINS.EXT.H356.15 | H356.15 | H356.15
DO | N_PRE_V1005_AUTO_CMD_DO |  | PRT1 Drain Valve AUTO CMD | OMR_FINS.EXT.H105.6 | H105.6 | H105.6
DO | N_PRE_V1004_ZH_DO |  | PRT1 Drain Valve Opened | OMR_FINS.EXT.W1.6 | W1.6 | W1.6
DO | N_PRE_V1004_ZC_DO |  | PRT1 Drain Valve Output | OMR_FINS.EXT.W5.5 | W5.5 | W5.5
DO | N_PRE_V1004_MANUAL_DO |  | V1004 PRT1 Drain Valve | OMR_FINS.EXT.H103.5 | H103.5 | H103.5
DO | N_PRE_V1004_HMI_CMD_DO |  | PRT1 Drain Valve HMI CMD | OMR_FINS.EXT.H104.5 | H104.5 | H104.5
DO | N_PRE_V1004_AUTO_CMD_DO |  | PRT1 Drain Valve AUTO CMD | OMR_FINS.EXT.H105.5 | H105.5 | H105.5
DO | N_PRE_V1003_ZH_DO |  | PRT1 Spray Ball Cold Water Valve Opened | OMR_FINS.EXT.W1.5 | W1.5 | W1.5
DO | N_PRE_V1003_ZC_DO |  | PRT1 Spray Ball Cold Water Valve Output | OMR_FINS.EXT.W5.4 | W5.4 | W5.4
DO | N_PRE_V1003_MANUAL_DO |  | V1003 PRT1 S B Cold Water Valve | OMR_FINS.EXT.H103.4 | H103.4 | H103.4
DO | N_PRE_V1003_HMI_CMD_DO |  | PRT1 Spray Ball Cold Water Valve HMI CM | OMR_FINS.EXT.H104.4 | H104.4 | H104.4
DO | N_PRE_V1003_AUTO_CMD_DO |  | PRT1 Spray Ball Cold Water Valve AUTO C | OMR_FINS.EXT.H105.4 | H105.4 | H105.4
DO | N_PRE_V1002_ZL_DO |  | RHT1 Slide Gate Valve Closed | OMR_FINS.EXT.W1.4 | W1.4 | W1.4
DO | N_PRE_V1002_ZH_DO |  | RHT1 Slide Gate Valve Opened | OMR_FINS.EXT.W1.3 | W1.3 | W1.3
DO | N_PRE_V1002_ZC_DO |  | RHT1 Slide Gate Valve Output | OMR_FINS.EXT.W5.3 | W5.3 | W5.3
DO | N_PRE_V1002_MANUAL_DO |  | V1002 RHT1 Slide Gate Valve | OMR_FINS.EXT.H103.3 | H103.3 | H103.3
DO | N_PRE_V1002_HMI_CMD_DO |  | RHT1 Slide Gate Valve HMI CMD | OMR_FINS.EXT.H104.3 | H104.3 | H104.3
DO | N_PRE_V1002_AUTO_CMD_DO |  | RHT1 Slide Gate Valve AUTO CMD | OMR_FINS.EXT.H105.3 | H105.3 | H105.3
DO | N_PRE_V1001_ZH_DO |  | RHT1 Drain Valve Opened | OMR_FINS.EXT.W1.2 | W1.2 | W1.2
DO | N_PRE_V1001_ZC_DO |  | RHT1 Drain Valve Output | OMR_FINS.EXT.W5.2 | W5.2 | W5.2
DO | N_PRE_V1001_MANUAL_DO |  | V1001 RHT1 Drain Valve | OMR_FINS.EXT.H103.2 | H103.2 | H103.2
DO | N_PRE_V1001_HMI_CMD_DO |  | RHT1 Drain Valve HMI CMD | OMR_FINS.EXT.H104.2 | H104.2 | H104.2
DO | N_PRE_V1001_AUTO_CMD_DO |  | RHT1 Drain Valve AUTO CMD | OMR_FINS.EXT.H105.2 | H105.2 | H105.2
DO | N_PRE_V121_ZH_DO |  | Acid D Water Valve Opened | OMR_FINS.EXT.W4.1 | W4.1 | W4.1
DO | N_PRE_V121_ZC_DO |  | Acid D Water Valve Output | OMR_FINS.EXT.W7.1 | W7.1 | W7.1
DO | N_PRE_V121_MANUAL_DO |  | Acid D Water Valve 1'=Manual 0=Auto' | OMR_FINS.EXT.H352.1 | H352.1 | H352.1
DO | N_PRE_V121_HMI_CMD_DO |  | Acid D Water Valve HMI CMD | OMR_FINS.EXT.H353.1 | H353.1 | H353.1
DO | N_PRE_V121_AUTO_CMD_DO |  | Acid D Water Valve AUTO CMD | OMR_FINS.EXT.H354.1 | H354.1 | H354.1
DO | N_PRE_V120_ZH_DO |  | Acid Dosing Fill Valve Opened | OMR_FINS.EXT.W4.0 | W4.0 | W4.0
DO | N_PRE_V120_ZC_DO |  | Acid D Fill Valve Output | OMR_FINS.EXT.W7.0 | W7.0 | W7.0
DO | N_PRE_V120_MANUAL_DO |  | Acid D Fill Valve 1'=Manual 0=Auto' | OMR_FINS.EXT.H352.0 | H352.0 | H352.0
DO | N_PRE_V120_HMI_CMD_DO |  | Acid D Fill Valve HMI CMD | OMR_FINS.EXT.H353.0 | H353.0 | H353.0
DO | N_PRE_V120_AUTO_CMD_DO |  | Acid D Fill Valve AUTO CMD | OMR_FINS.EXT.H354.0 | H354.0 | H354.0
DO | N_PRE_V120A_OUT_ZH_DO |  | Acid Dosing Pump Suction/Discharge Valve | OMR_FINS.EXT.W4.3 | W4.3 | W4.3
DO | N_PRE_V110_ZH_DO |  | Old Caustic Tank Fill Valve | OMR_FINS.EXT.W4.14 | W4.14 | W4.14
DO | N_PRE_V110_ZC_DO |  | Old Caustic Tank Fill Valve | OMR_FINS.EXT.W7.12 | W7.12 | W7.12
DO | N_PRE_V110_MANUAL_DO |  | Old Caustic Tank Fill 1'=Manual 0=Auto' | OMR_FINS.EXT.H352.12 | H352.12 | H352.12
DO | N_PRE_V110_HMI_CMD_DO |  | Old Caustic Tank Fill HMI CMD | OMR_FINS.EXT.H353.12 | H353.12 | H353.12
DO | N_PRE_V110_AUTO_CMD_DO |  | Old Caustic Tank Fill AUTO CMD | OMR_FINS.EXT.H354.12 | H354.12 | H354.12
DO | N_PRE_V4010_MANUAL_P4_DO |  | V4010 PRT4 Acid Dosing Valve | OMR_FINS.EXT.H503.11 | H503.11 | H503.11
DO | N_PRE_V3013_HMI_CMD_DO |  | Caustic Dosing Valve for EXT3 HMI CMD | OMR_FINS.EXT.H304.14 | H304.14 | H304.14
DO | N_PRE_V3013_MANUAL_DO |  | V3013 Caustic Dosing Valve for EXT3 | OMR_FINS.EXT.H303.14 | H303.14 | H303.14
DO | N_PRE_RIND_DROP_4_START_DO |  | Sequence Start | OMR_FINS.EXT.H500.1 | H500.1 | H500.1
DO | N_PRE_RIND_DROP_4_SKIP_DO |  | Sequence Skip | OMR_FINS.EXT.H500.3 | H500.3 | H500.3
DO | N_PRE_V3013_ZC_DO |  | Caustic Dosing Valve for EXT3 | OMR_FINS.EXT.W12.14 | W12.14 | W12.14
DO | N_PRE_RIND_DROP_3_START_DO |  | Sequence Start | OMR_FINS.EXT.H300.1 | H300.1 | H300.1
DO | N_PRE_RIND_DROP_3_SKIP_DO |  | Sequence Skip | OMR_FINS.EXT.H300.3 | H300.3 | H300.3
DO | N_PRE_V3013_ZH_DO |  | Caustic Dosing Valve for EXT3 | OMR_FINS.EXT.W10.8 | W10.8 | W10.8
DO | N_PRE_RIND_DROP_2_START_DO |  | Sequence Start | OMR_FINS.EXT.H200.1 | H200.1 | H200.1
DO | N_PRE_RIND_DROP_2_SKIP_DO |  | Sequence Skip | OMR_FINS.EXT.H200.3 | H200.3 | H200.3
DO | N_PRE_V4001_AUTO_CMD_DO |  | RHT4 Drain Valve AUTO CMD | OMR_FINS.EXT.H505.2 | H505.2 | H505.2
DO | N_PRE_RIND_DROP_1_START_DO |  | Sequence Start | OMR_FINS.EXT.H100.1 | H100.1 | H100.1
DO | N_PRE_RIND_DROP_1_SKIP_DO |  | Sequence Skip | OMR_FINS.EXT.H100.3 | H100.3 | H100.3
DO | N_PRE_PRT4_WATER_REQ_DO |  | PRT4 Water Request | OMR_FINS.EXT.H501.6 | H501.6 | H501.6
DO | N_PRE_PRT4_WATER_IND_DO |  | PRT4 Water Indicator | OMR_FINS.EXT.H501.7 | H501.7 | H501.7
DO | N_PRE_V4001_HMI_CMD_DO |  | RHT4 Drain Valve HMI CMD | OMR_FINS.EXT.H504.2 | H504.2 | H504.2
DO | N_PRE_PRT4_SEQ_TIM_EN_DO |  | Sequence Timer Enabled | OMR_FINS.EXT.H501.15 | H501.15 | H501.15
DO | N_PRE_PRT4_PREWASH_AUTO_DO |  | Sequence Auto | OMR_FINS.EXT.H500.5 | H500.5 | H500.5
DO | N_PRE_V4010_HMI_CMD_DO |  | PRT4 Acid Dosing Valve HMI CMD | OMR_FINS.EXT.H504.11 | H504.11 | H504.11
DO | N_PRE_PRT4_POSTWI_AUTO_DO |  | Sequence Auto | OMR_FINS.EXT.H500.11 | H500.11 | H500.11
DO | N_PRE_PRT4_POSTWII_AUTO_DO |  | Sequence Auto | OMR_FINS.EXT.H500.14 | H500.14 | H500.14
DO | N_PRE_PRT4_POSTWIII_AUTO_DO |  | Sequence Auto | OMR_FINS.EXT.H501.1 | H501.1 | H501.1
DO | EXT_2_WF_FILL_STOP_DO |  |  | OMR_FINS.EXT.CIO480.1 | CIO480.1 | CIO480.1
DO | EXT_2_WF_FILL_START_DO |  |  | OMR_FINS.EXT.CIO507.0 | CIO507.0 | CIO507.0
DO | EXT_2_TRAN_STOP_DO |  |  | OMR_FINS.EXT.CIO507.8 | CIO507.8 | CIO507.8
DO | EXT_2_TRAN_START_DO |  |  | OMR_FINS.EXT.CIO507.6 | CIO507.6 | CIO507.6
DO | EXT_2_RESET_DO |  | RESETS ALL EXTRACTOR HR | OMR_FINS.EXT.CIO475.9 | CIO475.9 | CIO475.9
DO | EXT_2_HU_DO |  |  | OMR_FINS.EXT.CIO507.2 | CIO507.2 | CIO507.2
DO | EXT_2_FILL_DO |  |  | OMR_FINS.EXT.CIO507.0 | CIO507.0 | CIO507.0
DO | EXT_2_FILL_1ST_COOK_DO |  | used only for 1st cook start fill | OMR_FINS.EXT.CIO475.13 | CIO475.13 | CIO475.13
DO | N_PRE_PRT4_POSTW4_AUTO_DO |  | Sequence Auto | OMR_FINS.EXT.H508.1 | H508.1 | H508.1
DO | EXT_2_DROP_STOP_DO |  | DROP STOP | OMR_FINS.EXT.CIO476.1 | CIO476.1 | CIO476.1
DO | EXT_2_DROP_DO |  | DROP START | OMR_FINS.EXT.CIO507.4 | CIO507.4 | CIO507.4
DO | N_PRE_PRT4_DROP_STOP_DO |  | Sequence Stop | OMR_FINS.EXT.H500.2 | H500.2 | H500.2
DO | N_PRE_PRT4_DROP_EXT_STOP_DO |  | Sequence Stop | OMR_FINS.EXT.H501.12 | H501.12 | H501.12
DO | EFF_DAF_TROUBLE_TO_PRT_DO |  |  | OMR_FINS.EXT.CIO403.05 | CIO403.05 | CIO403.05
DO | N_PRE_PRT4_DROP_EXT_AUTO_DO |  | Sequence Auto | OMR_FINS.EXT.H501.4 | H501.4 | H501.4
DO | N_PRE_PRT4_DRAIN_REQ_DO |  | PRT4 Drain Request | OMR_FINS.EXT.H501.8 | H501.8 | H501.8
DO | N_PRE_PRT4_DRAIN_IND_DO |  | PRT4 Drain Indicator | OMR_FINS.EXT.H501.9 | H501.9 | H501.9
DO | N_PRE_PRT4_CHP_IND1_DO |  | OPEN V4008 | OMR_FINS.EXT.H502.7 | H502.7 | H502.7
DO | N_PRE_PRT4_CHP_IND |  | OPEN V4008 | OMR_FINS.EXT.W16.04 | W16.04 | W16.04
DO | N_PRE_PRT4_ADVANCE_ACT_TIM_DO |  | Sequence Step Advance Request | OMR_FINS.EXT.H501.14 | H501.14 | H501.14
DO | N_PRE_PRT4_ACID_REQ_DO |  | PRT4 Acid Indicator | OMR_FINS.EXT.H501.10 | H501.10 | H501.10
DO | N_PRE_PRT4_ACID_IND_DO |  | PRT4 Acid Indicator | OMR_FINS.EXT.H501.11 | H501.11 | H501.11
DO | N_PRE_PRT4_ACID_AUTO_DO |  | Sequence Auto | OMR_FINS.EXT.H500.8 | H500.8 | H500.8
DO | N_PRE_PRT3_WATER_REQ_DO |  | PRT3 Water Request | OMR_FINS.EXT.H301.6 | H301.6 | H301.6
DO | N_PRE_PRT3_WATER_IND_DO |  | PRT3 Water Indicator | OMR_FINS.EXT.H301.7 | H301.7 | H301.7
DO | N_PRE_PRT3_SEQ_TIM_EN_DO |  | Sequence Timer Enabled | OMR_FINS.EXT.H301.15 | H301.15 | H301.15
DO | N_PRE_PRT3_PREWASH_AUTO_DO |  | Sequence Auto | OMR_FINS.EXT.H300.5 | H300.5 | H300.5
DO | N_PRE_PRT3_POSTWI_AUTO_DO |  | Sequence Auto | OMR_FINS.EXT.H300.11 | H300.11 | H300.11
DO | N_PRE_PRT3_POSTWII_AUTO_DO |  | Sequence Auto | OMR_FINS.EXT.H300.14 | H300.14 | H300.14
DO | N_PRE_PRT3_POSTWIII_AUTO_DO |  | Sequence Auto | OMR_FINS.EXT.H301.1 | H301.1 | H301.1
DO | N_PRE_PRT3_POSTW4_AUTO_DO |  | Sequence Auto | OMR_FINS.EXT.H308.1 | H308.1 | H308.1
DO | N_PRE_PRT3_DROP_STOP_DO |  | Sequence Stop | OMR_FINS.EXT.H300.2 | H300.2 | H300.2
DO | N_PRE_PRT3_DROP_EXT_STOP_DO |  | Sequence Stop | OMR_FINS.EXT.H301.12 | H301.12 | H301.12
DO | N_PRE_V4010_AUTO_CMD_DO |  | PRT4 Acid Dosing Valve AUTO CMD | OMR_FINS.EXT.H505.11 | H505.11 | H505.11
DO | N_PRE_PRT3_DROP_EXT_AUTO_DO |  | Sequence Auto | OMR_FINS.EXT.H301.4 | H301.4 | H301.4
DO | N_PRE_V4008_ZH_DO |  | RHT4 Cold Water valve Opened | OMR_FINS.EXT.W14.11 | W14.11 | W14.11
DO | N_PRE_PRT3_DRAIN_REQ_DO |  | PRT3 Drain Request | OMR_FINS.EXT.H301.8 | H301.8 | H301.8
DO | N_PRE_ACID_1_SKIP_DO |  | Sequence Skip | OMR_FINS.EXT.H100.9 | H100.9 | H100.9
DO | N_PRE_PRT3_DRAIN_IND_DO |  | PRT3 Drain Indicator | OMR_FINS.EXT.H301.9 | H301.9 | H301.9
DO | N_PRE_ACID_1_START_DO |  | Sequence Start | OMR_FINS.EXT.H100.7 | H100.7 | H100.7
DO | N_PRE_PRT3_CHP_IND1_DO |  | OPEN V3008 | OMR_FINS.EXT.H302.7 | H302.7 | H302.7
DO | N_PRE_PRT3_CHP_IND |  | OPEN V3008 | OMR_FINS.EXT.W16.03 | W16.03 | W16.03
DO | N_PRE_V4008_ZC_DO |  | RHT4 Cold Water valve Output | OMR_FINS.EXT.W15.9 | W15.9 | W15.9
DO | N_PRE_PRT3_ADVANCE_ACT_TIM_DO |  | Sequence Step Advance Request | OMR_FINS.EXT.H301.14 | H301.14 | H301.14
DO | EXT_1_WF_FILL_STOP_DO |  |  | OMR_FINS.EXT.CIO480.0 | CIO480.0 | CIO480.0
DO | EXT_1_WF_FILL_START_DO |  |  | OMR_FINS.EXT.CIO506.0 | CIO506.0 | CIO506.0
DO | EXT_1_TRAN_STOP_DO |  |  | OMR_FINS.EXT.CIO506.8 | CIO506.8 | CIO506.8
DO | EXT_1_TRAN_START_DO |  |  | OMR_FINS.EXT.CIO506.6 | CIO506.6 | CIO506.6
DO | EXT_1_RESET_DO |  | RESETS ALL EXTRACTOR HR | OMR_FINS.EXT.CIO475.8 | CIO475.8 | CIO475.8
DO | N_PRE_ACID_2_SKIP_DO |  | Sequence Skip | OMR_FINS.EXT.H200.9 | H200.9 | H200.9
DO | EXT_1_HU_DO |  |  | OMR_FINS.EXT.CIO506.2 | CIO506.2 | CIO506.2
DO | EXT_1_FILL_DO |  |  | OMR_FINS.EXT.CIO506.0 | CIO506.0 | CIO506.0
DO | EXT_1_FILL_1ST_COOK_DO |  | used only for 1st cook start fill | OMR_FINS.EXT.CIO475.12 | CIO475.12 | CIO475.12
DO | N_PRE_ACID_2_START_DO |  | Sequence Start | OMR_FINS.EXT.H200.7 | H200.7 | H200.7
DO | EXT_1_DROP_STOP_DO |  | DROP STOP | OMR_FINS.EXT.CIO476.0 | CIO476.0 | CIO476.0
DO | EXT_1_DROP_DO |  | DROP START | OMR_FINS.EXT.CIO506.4 | CIO506.4 | CIO506.4
DO | N_PRE_PRT3_ACID_REQ_DO |  | PRT3 Acid Indicator | OMR_FINS.EXT.H301.10 | H301.10 | H301.10
DO | N_PRE_PRT3_ACID_IND_DO |  | PRT3 Acid Indicator | OMR_FINS.EXT.H301.11 | H301.11 | H301.11
DO | N_PRE_V4008_MANUAL_P4_DO |  | V4008 RHT4 Cold Water valve | OMR_FINS.EXT.H503.9 | H503.9 | H503.9
DO | N_PRE_PRT3_ACID_AUTO_DO |  | Sequence Auto | OMR_FINS.EXT.H300.8 | H300.8 | H300.8
DO | N_PRE_PRT2_WATER_REQ_DO |  | PRT2 Water Request | OMR_FINS.EXT.H201.6 | H201.6 | H201.6
DO | N_PRE_PRT2_WATER_IND_DO |  | PRT2 Water Indicator | OMR_FINS.EXT.H201.7 | H201.7 | H201.7
DO | N_PRE_V4008_HMI_CMD_DO |  | RHT4 Cold Water valve HMI CMD | OMR_FINS.EXT.H504.9 | H504.9 | H504.9
DO | N_PRE_ACID_3_SKIP_DO |  | Sequence Skip | OMR_FINS.EXT.H300.9 | H300.9 | H300.9
DO | N_PRE_ACID_3_START_DO |  | Sequence Start | OMR_FINS.EXT.H300.7 | H300.7 | H300.7
DO | N_PRE_PRT2_SEQ_TIM_EN_DO |  | Sequence Timer Enabled | OMR_FINS.EXT.H201.15 | H201.15 | H201.15
DO | N_PRE_PRT2_PREWASH_AUTO_DO |  | Sequence Auto | OMR_FINS.EXT.H200.5 | H200.5 | H200.5
DO | N_PRE_V4008_AUTO_CMD_DO |  | RHT4 Cold Water valve AUTO CMD | OMR_FINS.EXT.H505.9 | H505.9 | H505.9
DO | N_PRE_PRT2_POSTWI_AUTO_DO |  | Sequence Auto | OMR_FINS.EXT.H200.11 | H200.11 | H200.11
DO | N_PRE_ACID_4_SKIP_DO |  | Sequence Skip | OMR_FINS.EXT.H500.9 | H500.9 | H500.9
DO | N_PRE_ACID_4_START_DO |  | Sequence Start | OMR_FINS.EXT.H500.7 | H500.7 | H500.7
DO | N_PRE_PRT2_POSTWII_AUTO_DO |  | Sequence Auto | OMR_FINS.EXT.H200.14 | H200.14 | H200.14
DO | N_PRE_PRT2_POSTWIII_AUTO_DO |  | Sequence Auto | OMR_FINS.EXT.H201.1 | H201.1 | H201.1
DO | N_PRE_V4007_ZL_DO |  | PRT4 Discharge Valve Closed | OMR_FINS.EXT.W14.10 | W14.10 | W14.10
DO | N_PRE_PRT2_POSTW4_AUTO_DO |  | Sequence Auto | OMR_FINS.EXT.H208.1 | H208.1 | H208.1
DO | N_PRE_ACID_ALM_RSET_DO |  | Acid Alarm Reset | OMR_FINS.EXT.H350.11 | H350.11 | H350.11
DO | N_PRE_PRT2_DROP_STOP_DO |  | Sequence Stop | OMR_FINS.EXT.H200.2 | H200.2 | H200.2
DO | N_PRE_ACID_FILLING_DO |  | Acid Filling | OMR_FINS.EXT.H350.14 | H350.14 | H350.14
DO | N_PRE_PRT2_DROP_EXT_STOP_DO |  | Sequence Stop | OMR_FINS.EXT.H201.12 | H201.12 | H201.12
DO | N_PRE_PRT2_DROP_EXT_AUTO_DO |  | Sequence Auto | OMR_FINS.EXT.H201.4 | H201.4 | H201.4
DO | N_PRE_PRT2_DRAIN_REQ_DO |  | PRT2 Drain Request | OMR_FINS.EXT.H201.8 | H201.8 | H201.8
DO | N_PRE_ACID_PRT1_DONE_DO |  | Acid Done | OMR_FINS.EXT.H350.3 | H350.3 | H350.3
DO | N_PRE_PRT2_DRAIN_IND_DO |  | PRT2 Drain Indicator | OMR_FINS.EXT.H201.9 | H201.9 | H201.9
DO | N_PRE_ACID_PRT2_DONE_DO |  | Acid Done | OMR_FINS.EXT.H350.4 | H350.4 | H350.4
DO | N_PRE_PRT2_CHP_IND1_DO |  | OPEN V2008 | OMR_FINS.EXT.H202.7 | H202.7 | H202.7
DO | N_PRE_ACID_PRT3_DONE_DO |  | Acid Done | OMR_FINS.EXT.H350.5 | H350.5 | H350.5
DO | N_PRE_ACID_PRT4_DONE_DO |  | Acid Done | OMR_FINS.EXT.H350.6 | H350.6 | H350.6
DO | N_PRE_PRT2_CHP_IND |  | OPEN V2008 | OMR_FINS.EXT.W16.02 | W16.02 | W16.02
DO | N_PRE_ACID_RESUME_DO |  | Acid Resume | OMR_FINS.EXT.H350.13 | H350.13 | H350.13
DO | N_PRE_ACID_RUNNING_DO |  | Acid System Running | OMR_FINS.EXT.H350.2 | H350.2 | H350.2
DO | N_PRE_PRT2_ADVANCE_ACT_TIM_DO |  | Sequence Step Advance Request | OMR_FINS.EXT.H201.14 | H201.14 | H201.14
DO | N_PRE_PRT2_ACID_REQ_DO |  | PRT2 Acid Indicator | OMR_FINS.EXT.H201.10 | H201.10 | H201.10
DO | N_PRE_ACID_UPDATE_DO |  | Acid Total Update | OMR_FINS.EXT.H350.1 | H350.1 | H350.1
DO | N_PRE_ACID_WAS_RUNNING_DO |  | Acid Was Running | OMR_FINS.EXT.H350.15 | H350.15 | H350.15
DO | N_PRE_PRT2_ACID_IND_DO |  | PRT2 Acid Indicator | OMR_FINS.EXT.H201.11 | H201.11 | H201.11
DO | N_PRE_ADVANCE_2_REQ_DO |  | Sequence Step Advance Request | OMR_FINS.EXT.H201.13 | H201.13 | H201.13
DO | N_PRE_PRT2_ACID_AUTO_DO |  | Sequence Auto | OMR_FINS.EXT.H200.8 | H200.8 | H200.8
DO | N_PRE_ADVANCE_3_REQ_DO |  | Sequence Step Advance Request | OMR_FINS.EXT.H301.13 | H301.13 | H301.13
DO | N_PRE_ADVANCE_4_REQ_DO |  | Sequence Step Advance Request | OMR_FINS.EXT.H501.13 | H501.13 | H501.13
DO | N_PRE_PRT1_WATER_REQ_DO |  | PRT1 Water Request | OMR_FINS.EXT.H101.6 | H101.6 | H101.6
DO | N_PRE_PRT1_WATER_IND_DO |  | PRT1 Water Indicator | OMR_FINS.EXT.H101.7 | H101.7 | H101.7
DO | N_PRE_ADVANCE_P1_DO |  | PRT1 Advance Step | OMR_FINS.EXT.H100.0 | H100.0 | H100.0
DO | N_PRE_ADVANCE_P2_DO |  | PRT2 Advance Step | OMR_FINS.EXT.H200.0 | H200.0 | H200.0
DO | N_PRE_V4001_MANUAL_P4_DO |  | V4001 RHT4 Drain Valve | OMR_FINS.EXT.H503.2 | H503.2 | H503.2
DO | N_PRE_ADVANCE_P3_DO |  | PRT3 Advance Step | OMR_FINS.EXT.H300.0 | H300.0 | H300.0
DO | N_PRE_ADVANCE_P4_DO |  | PRT4 Advance Step | OMR_FINS.EXT.H500.0 | H500.0 | H500.0
DO | N_PRE_PRT1_SEQ_TIM_EN_DO |  | Sequence Timer Enabled | OMR_FINS.EXT.H101.15 | H101.15 | H101.15
DO | N_PRE_CHOP_1_DONE_DO |  | Chopping Done IND | OMR_FINS.EXT.H102.6 | H102.6 | H102.6
DO | N_PRE_CHOP_1_IND_DI_DO |  | Chopping Start PB | OMR_FINS.EXT.H102.4 | H102.4 | H102.4
DO | N_PRE_CHOP_2_DONE_DO |  | Chopping Done IND | OMR_FINS.EXT.H202.6 | H202.6 | H202.6
DO | N_PRE_PRT1_PREWASH_AUTO_DO |  | Sequence Auto | OMR_FINS.EXT.H100.5 | H100.5 | H100.5
DO | N_PRE_CHOP_2_IND_DI_DO |  | Chopping Start PB | OMR_FINS.EXT.H202.4 | H202.4 | H202.4
DO | N_PRE_CHOP_3_DONE_DO |  | Chopping Done IND | OMR_FINS.EXT.H302.6 | H302.6 | H302.6
DO | N_PRE_CHOP_3_IND_DI_DO |  | Chopping Start PB | OMR_FINS.EXT.H302.4 | H302.4 | H302.4
DO | N_PRE_CHOP_4_DONE_DO |  | Chopping Done IND | OMR_FINS.EXT.H502.6 | H502.6 | H502.6
DO | N_PRE_PRT1_POSTWI_AUTO_DO |  | Sequence Auto | OMR_FINS.EXT.H100.11 | H100.11 | H100.11
DO | N_PRE_V4007_ZH_DO |  | PRT4 Discharge Valve Opened | OMR_FINS.EXT.W14.9 | W14.9 | W14.9
DO | N_PRE_V4007_ZC_DO |  | PRT4 Discharge Valve Output | OMR_FINS.EXT.W15.8 | W15.8 | W15.8
DO | N_PRE_DROP_EXT_1_SKIP_DO |  | Sequence Skip | OMR_FINS.EXT.H101.5 | H101.5 | H101.5
DO | N_PRE_DROP_EXT_1_START_DO |  | Sequence Start | OMR_FINS.EXT.H101.3 | H101.3 | H101.3
DO | N_PRE_PRT1_POSTWII_AUTO_DO |  | Sequence Auto | OMR_FINS.EXT.H100.14 | H100.14 | H100.14
DO | N_PRE_PRT1_POSTWIII_AUTO_DO |  | Sequence Auto | OMR_FINS.EXT.H101.1 | H101.1 | H101.1
DO | N_PRE_V4007_MANUAL_P4_DO |  | PRT4 Discharge Valve 1'=Manual 0=Auto' | OMR_FINS.EXT.H503.8 | H503.8 | H503.8
DO | N_PRE_DROP_EXT_2_SKIP_DO |  | Sequence Skip | OMR_FINS.EXT.H201.5 | H201.5 | H201.5
DO | N_PRE_PRT1_POSTW4_AUTO_DO |  | Sequence Auto | OMR_FINS.EXT.H108.1 | H108.1 | H108.1
DO | N_PRE_PRT1_DROP_STOP_DO |  | Sequence Stop | OMR_FINS.EXT.H100.2 | H100.2 | H100.2
DO | N_PRE_DROP_EXT_2_START_DO |  | Sequence Start | OMR_FINS.EXT.H201.3 | H201.3 | H201.3
DO | N_PRE_PRT1_DROP_EXT_STOP_DO |  | Sequence Stop | OMR_FINS.EXT.H101.12 | H101.12 | H101.12
DO | N_PRE_PRT1_DROP_EXT_AUTO_DO |  | Sequence Auto | OMR_FINS.EXT.H101.4 | H101.4 | H101.4
DO | N_PRE_PRT1_DRAIN_REQ_DO |  | PRT1 Drain Request | OMR_FINS.EXT.H101.8 | H101.8 | H101.8
DO | N_PRE_PRT1_DRAIN_IND_DO |  | PRT1 Drain Indicator | OMR_FINS.EXT.H101.9 | H101.9 | H101.9
DO | N_PRE_PRT1_CHP_IND1_DO |  | OPEN V1008 | OMR_FINS.EXT.H102.7 | H102.7 | H102.7
DO | N_PRE_PRT1_CHP_IND |  | OPEN V1008 | OMR_FINS.EXT.W16.01 | W16.01 | W16.01
DO | N_PRE_PRT1_ADVANCE_REQ_DO |  | Sequence Step Advance Request | OMR_FINS.EXT.H101.13 | H101.13 | H101.13
DO | N_PRE_PRT1_ADVANCE_ACT_TIM_DO |  | Sequence Step Advance Request | OMR_FINS.EXT.H101.14 | H101.14 | H101.14
DO | N_PRE_DROP_EXT_3_SKIP_DO |  | Sequence Skip | OMR_FINS.EXT.H301.5 | H301.5 | H301.5
DO | N_PRE_DROP_EXT_3_START_DO |  | Sequence Start | OMR_FINS.EXT.H301.3 | H301.3 | H301.3
DO | N_PRE_PRT1_ACID_REQ_DO |  | PRT1 Acid Indicator | OMR_FINS.EXT.H101.10 | H101.10 | H101.10
DO | N_PRE_PRT1_ACID_IND_DO |  | PRT1 Acid Indicator | OMR_FINS.EXT.H101.11 | H101.11 | H101.11
DO | N_PRE_V4007_HMI_CMD_DO |  | PRT4 Discharge Valve HMI CMD | OMR_FINS.EXT.H504.8 | H504.8 | H504.8
DO | N_PRE_PRT1_ACID_AUTO_DO |  | Sequence Auto | OMR_FINS.EXT.H100.8 | H100.8 | H100.8
DO | N_PRE_DROP_EXT_4_SKIP_DO |  | Sequence Skip | OMR_FINS.EXT.H501.5 | H501.5 | H501.5
DO | N_PRE_DROP_EXT_4_START_DO |  | Sequence Start | OMR_FINS.EXT.H501.3 | H501.3 | H501.3
DO | N_PRE_FEED_AUTO_IND_DO |  |  | OMR_FINS.EXT.H354.10 | H354.10 | H354.10
DO | N_PRE_FEED_CITYWATER_IND_DO |  | CITY WATER 6" LINE DISABLE! | OMR_FINS.EXT.H357.9 | H357.9 | H357.9
DO | N_PRE_FEED_CITYWATER_PB_DO |  |  | OMR_FINS.EXT.H354.9 | H354.9 | H354.9
DO | N_PRE_FEED_WATER_IND_DO |  | CITY/RECLAIM WATER SELECTION | OMR_FINS.EXT.H354.15 | H354.15 | H354.15
DO | N_PRE_FEED_WATER_PB_DO |  |  | OMR_FINS.EXT.H354.8 | H354.8 | H354.8
DO | N_PRE_V4007_AUTO_CMD_DO |  | PRT4 Discharge Valve AUTO CMD | OMR_FINS.EXT.H505.8 | H505.8 | H505.8
DO | N_PRE_PREWASH_4_START_DO |  | Sequence Start | OMR_FINS.EXT.H500.4 | H500.4 | H500.4
DO | DM_V102_UFHT_PASS_THRU |  | SV102 from Demin to Extractor Pass thru | OMR_FINS.EXT.CIO232.04 | CIO232.04 | CIO232.04
DO | N_PRE_PREWASH_4_SKIP_DO |  | Sequence Skip | OMR_FINS.EXT.H500.6 | H500.6 | H500.6
DO | N_PRE_V4001_ZC_DO |  | RHT4 Drain Valve Output | OMR_FINS.EXT.W15.2 | W15.2 | W15.2
DO | N_PRE_LS_LH100_CAUSTIC_DO |  | New Caustic Tank High Level | OMR_FINS.EXT.W4.12 | W4.12 | W4.12
DO | N_PRE_LS_LS100_CAUSTIC_DO |  | New Caustic Tank Leak Switch | OMR_FINS.EXT.W4.13 | W4.13 | W4.13
DO | N_PRE_LS_PRETK1_HL_DO |  | Pretreatment TK-4 Level Switch High | OMR_FINS.EXT.W0.5 | W0.5 | W0.5
DO | N_PRE_LS_PRETK2_HL_DO |  | Pretreatment TK-4 Level Switch High | OMR_FINS.EXT.W2.5 | W2.5 | W2.5
DO | N_PRE_LS_PRETK2_LL_DO |  | Pretreatment TK-4 Level Switch Low | OMR_FINS.EXT.W2.4 | W2.4 | W2.4
DO | N_PRE_LS_PRETK3_HL_DO |  | Pretreatment TK-4 Level Switch High | OMR_FINS.EXT.W10.5 | W10.5 | W10.5
DO | N_PRE_LS_PRETK3_LL_DO |  | Pretreatment TK-4 Level Switch Low | OMR_FINS.EXT.W10.4 | W10.4 | W10.4
DO | N_PRE_LS_RINDTK1_LL_DO |  | Rind TK-1 Level Switch Low | OMR_FINS.EXT.W0.2 | W0.2 | W0.2
DO | N_PRE_LS_RINDTK2_HL_DO |  | Rind TK-1 Level Switch High | OMR_FINS.EXT.W2.3 | W2.3 | W2.3
DO | N_PRE_LS_RINDTK2_LL_DO |  | Rind TK-1 Level Switch Low | OMR_FINS.EXT.W2.2 | W2.2 | W2.2
DO | N_PRE_LS_RINDTK3_HL_DO |  | Rind TK-1 Level Switch High | OMR_FINS.EXT.W10.3 | W10.3 | W10.3
DO | N_PRE_LS_RINDTK3_LL_DO |  | Rind TK-1 Level Switch Low | OMR_FINS.EXT.W10.2 | W10.2 | W10.2
DO | N_PRE_LS_TK120_LH_DO |  | Acid D Tank High Level | OMR_FINS.EXT.W4.2 | W4.2 | W4.2
DO | N_PRE_LS_TK120_LS_DO |  | Acid D Tank Low Level | OMR_FINS.EXT.W4.3 | W4.3 | W4.3
DO | N_PRE_M1000_AUTO_CMD_DO |  | M1000 AUTO CMD | OMR_FINS.EXT.H105.0 | H105.0 | H105.0
DO | N_PRE_PREWASH_3_START_DO |  | Sequence Start | OMR_FINS.EXT.H300.4 | H300.4 | H300.4
DO | N_PRE_M1000_FA_DO |  | Mixer 1000 Overload | OMR_FINS.EXT.W0.1 | W0.1 | W0.1
DO | N_PRE_PREWASH_3_SKIP_DO |  | Sequence Skip | OMR_FINS.EXT.H300.6 | H300.6 | H300.6
DO | N_PRE_M1000_HMI_CMD_DO |  | M1000 HMI CMD | OMR_FINS.EXT.H104.0 | H104.0 | H104.0
DO | N_PRE_V4001_ZH_DO |  | RHT4 Drain Valve Opened | OMR_FINS.EXT.W14.2 | W14.2 | W14.2
DO | N_PRE_M1000_MANUAL_DO |  | M1000 1'=Manual 0=Auto' | OMR_FINS.EXT.H103.0 | H103.0 | H103.0
DO | N_PRE_M1000_MC_DO |  | M1000 Output Contact (Agitator) | OMR_FINS.EXT.W5.0 | W5.0 | W5.0
DO | N_PRE_M1000_MN_DO |  | M1000 Auxiliary Contact (Agitator) | OMR_FINS.EXT.W0.0 | W0.0 | W0.0
DO | N_PRE_M2000_AUTO_CMD_DO |  | M2000 AUTO CMD | OMR_FINS.EXT.H205.0 | H205.0 | H205.0
DO | N_PRE_M2000_FA_DO |  | Mixer 2000 Overload | OMR_FINS.EXT.W2.1 | W2.1 | W2.1
DO | N_PRE_PREWASH_2_START_DO |  | Sequence Start | OMR_FINS.EXT.H200.4 | H200.4 | H200.4
DO | N_PRE_M2000_HMI_CMD_DO |  | M2000 HMI CMD | OMR_FINS.EXT.H204.0 | H204.0 | H204.0
DO | N_PRE_M2000_MANUAL_DO |  | M2000 1'=Manual 0=Auto' | OMR_FINS.EXT.H203.0 | H203.0 | H203.0
DO | N_PRE_M2000_MC_DO |  | M2000 Output Contact (Agitator) | OMR_FINS.EXT.W6.0 | W6.0 | W6.0
DO | N_PRE_PREWASH_2_SKIP_DO |  | Sequence Skip | OMR_FINS.EXT.H200.6 | H200.6 | H200.6
DO | N_PRE_V4002_AUTO_CMD_DO |  | RHT4 Slide Gate Valve AUTO CMD | OMR_FINS.EXT.H505.3 | H505.3 | H505.3
DO | N_PRE_M2000_MN_DO |  | M2000 Auxiliary Contact (Agitator) | OMR_FINS.EXT.W2.0 | W2.0 | W2.0
DO | N_PRE_M3000_AUTO_CMD_DO |  | M3000 AUTO CMD | OMR_FINS.EXT.H305.0 | H305.0 | H305.0
DO | N_PRE_M3000_FA_DO |  | Mixer 3000 Overload | OMR_FINS.EXT.W10.1 | W10.1 | W10.1
DO | N_PRE_M3000_HMI_CMD_DO |  | M3000 HMI CMD | OMR_FINS.EXT.H304.0 | H304.0 | H304.0
DO | N_PRE_M3000_MANUAL_DO |  | M3000 1'=Manual 0=Auto' | OMR_FINS.EXT.H303.0 | H303.0 | H303.0
DO | N_PRE_M3000_MC_DO |  | M3000 Output Contact (Agitator) | OMR_FINS.EXT.W12.0 | W12.0 | W12.0
DO | N_PRE_M3000_MN_DO |  | M3000 Auxiliary Contact (Agitator) | OMR_FINS.EXT.W10.0 | W10.0 | W10.0
DO | N_PRE_M4000_AUTO_CMD_DO |  | M4000 AUTO CMD | OMR_FINS.EXT.H505.0 | H505.0 | H505.0
DO | N_PRE_M4000_FA_DO |  | Mixer 4000 Overload | OMR_FINS.EXT.W13.1 | W13.1 | W13.1
DO | N_PRE_M4000_HMI_CMD_DO |  | M4000 HMI CMD | OMR_FINS.EXT.H504.0 | H504.0 | H504.0
DO | N_PRE_PREWASH_1_START_DO |  | Sequence Start | OMR_FINS.EXT.H100.4 | H100.4 | H100.4
DO | N_PRE_M4000_MANUAL_P4_DO |  | M4000 1'=Manual 0=Auto' | OMR_FINS.EXT.H503.0 | H503.0 | H503.0
DO | N_PRE_M4000_MC_DO |  | M4000 Output Contact (Agitator) | OMR_FINS.EXT.W15.0 | W15.0 | W15.0
DO | N_PRE_M4000_MN_DO |  | M4000 Auxiliary Contact (Agitator) | OMR_FINS.EXT.W13.0 | W13.0 | W13.0
DO | N_PRE_PREWASH_1_SKIP_DO |  | Sequence Skip | OMR_FINS.EXT.H100.6 | H100.6 | H100.6
DO | N_PRE_P120_AUTO_CMD_DO |  | Acid Pump AUTO CMD | OMR_FINS.EXT.H354.2 | H354.2 | H354.2
DO | N_PRE_V4002_HMI_CMD_DO |  | RHT4 Slide Gate Valve HMI CMD | OMR_FINS.EXT.H504.3 | H504.3 | H504.3
DO | N_PRE_P120_HMI_CMD_DO |  | Acid Pump HMI CMD | OMR_FINS.EXT.H353.2 | H353.2 | H353.2
DO | N_PRE_P120_MANUAL_DO |  | Acid Pump 1'=Manual 0=Auto' | OMR_FINS.EXT.H352.2 | H352.2 | H352.2
DO | N_PRE_P120_MC_DO |  | Acid Pump Control Signal | OMR_FINS.EXT.W7.2 | W7.2 | W7.2
DO | N_PRE_P120_MN1_DO |  | Acid Dosing Pump Running | OMR_FINS.EXT.W4.5 | W4.5 | W4.5
DO | N_PRE_P120_MN_DO |  | Acid Dosing Pump Running | OMR_FINS.EXT.H350.0 | H350.0 | H350.0
DO | N_PRE_P121_MN_DO |  | Reclaim Water Pump Running (No Fback) | OMR_FINS.EXT.CIO6.5 | CIO6.5 | CIO6.5
DO | N_PRE_V4006_ZH_DO |  | PRT4 Cold Water Valve Opened | OMR_FINS.EXT.W14.8 | W14.8 | W14.8
DO | N_PRE_POSTW1_1_SKIP_DO |  | Sequence Skip | OMR_FINS.EXT.H100.12 | H100.12 | H100.12
DO | N_PRE_POSTW4_4_START_DO |  | Sequence Start | OMR_FINS.EXT.H508.0 | H508.0 | H508.0
DO | N_PRE_POSTW1_1_START_DO |  | Sequence Start | OMR_FINS.EXT.H100.10 | H100.10 | H100.10
DO | N_PRE_POSTW4_4_SKIP_DO |  | Sequence Skip | OMR_FINS.EXT.H508.2 | H508.2 | H508.2
DO | N_PRE_V4006_ZC_DO |  | PRT4 Cold Water Valve Output | OMR_FINS.EXT.W15.7 | W15.7 | W15.7
DO | N_PRE_V4002_MANUAL_P4_DO |  | V4002 RHT4 Slide Gate Valve | OMR_FINS.EXT.H503.3 | H503.3 | H503.3
DO | N_PRE_V4006_MANUAL_P4_DO |  | V4006 PRT4 Cold Water Valve | OMR_FINS.EXT.H503.7 | H503.7 | H503.7
DO | N_PRE_POSTW1_2_SKIP_DO |  | Sequence Skip | OMR_FINS.EXT.H200.12 | H200.12 | H200.12
DO | N_PRE_POSTW1_2_START_DO |  | Sequence Start | OMR_FINS.EXT.H200.10 | H200.10 | H200.10
DO | N_PRE_POSTW4_3_START_DO |  | Sequence Start | OMR_FINS.EXT.H308.0 | H308.0 | H308.0
DO | N_PRE_POSTW4_3_SKIP_DO |  | Sequence Skip | OMR_FINS.EXT.H308.2 | H308.2 | H308.2
DO | N_PRE_V4006_HMI_CMD_DO |  | PRT4 Cold Water Valve HMI CMD | OMR_FINS.EXT.H504.7 | H504.7 | H504.7
DO | N_PRE_V4002_ZC_DO |  | RHT4 Slide Gate Valve Output | OMR_FINS.EXT.W15.3 | W15.3 | W15.3
DO | N_PRE_V4006_AUTO_CMD_DO |  | PRT4 Cold Water Valve AUTO CMD | OMR_FINS.EXT.H505.7 | H505.7 | H505.7
DO | N_PRE_POSTW1_3_SKIP_DO |  | Sequence Skip | OMR_FINS.EXT.H300.12 | H300.12 | H300.12
DO | N_PRE_POSTW1_3_START_DO |  | Sequence Start | OMR_FINS.EXT.H300.10 | H300.10 | H300.10
DO | N_PRE_POSTW4_2_START_DO |  | Sequence Start | OMR_FINS.EXT.H208.0 | H208.0 | H208.0
DO | N_PRE_POSTW4_2_SKIP_DO |  | Sequence Skip | OMR_FINS.EXT.H208.2 | H208.2 | H208.2
DO | N_PRE_V4005_ZH_DO |  | PRT4 Drain Valve Closed | OMR_FINS.EXT.W14.7 | W14.7 | W14.7
DO | N_PRE_V4002_ZH_DO |  | RHT4 Slide Gate Valve Opened | OMR_FINS.EXT.W14.3 | W14.3 | W14.3
DO | N_PRE_POSTW1_4_SKIP_DO |  | Sequence Skip | OMR_FINS.EXT.H500.12 | H500.12 | H500.12
DO | N_PRE_POSTW4_1_START_DO |  | Sequence Start | OMR_FINS.EXT.H108.0 | H108.0 | H108.0
DO | N_PRE_POSTW1_4_START_DO |  | Sequence Start | OMR_FINS.EXT.H500.10 | H500.10 | H500.10
DO | N_PRE_POSTW4_1_SKIP_DO |  | Sequence Skip | OMR_FINS.EXT.H108.2 | H108.2 | H108.2
DO | N_PRE_V4002_ZL_DO |  | RHT4 Slide Gate Valve Closed | OMR_FINS.EXT.W14.4 | W14.4 | W14.4
DO | N_PRE_POSTW3_4_START_DO |  | Sequence Start | OMR_FINS.EXT.H501.0 | H501.0 | H501.0
DO | N_PRE_POSTW3_4_SKIP_DO |  | Sequence Skip | OMR_FINS.EXT.H501.2 | H501.2 | H501.2
DO | N_PRE_V4005_ZC_DO |  | PRT4 Drain Valve Closed | OMR_FINS.EXT.W15.6 | W15.6 | W15.6
DO | N_PRE_V4003_AUTO_CMD_DO |  | PRT4 Spray Ball Cold Water Valve AUTO C | OMR_FINS.EXT.H505.4 | H505.4 | H505.4
DO | N_PRE_V4003_HMI_CMD_DO |  | PRT4 Spray Ball Cold Water Valve HMI CM | OMR_FINS.EXT.H504.4 | H504.4 | H504.4
DO | N_PRE_POSTW3_3_START_DO |  | Sequence Start | OMR_FINS.EXT.H301.0 | H301.0 | H301.0
DO | N_PRE_POSTW3_3_SKIP_DO |  | Sequence Skip | OMR_FINS.EXT.H301.2 | H301.2 | H301.2
DO | N_PRE_V4005_MANUAL_P4_DO |  | V4005 PRT4 Drain Valve | OMR_FINS.EXT.H503.6 | H503.6 | H503.6
DO | N_PRE_POSTW2_1_ENABLE_DO |  |  | OMR_FINS.EXT.H102.14 | H102.14 | H102.14
DO | N_PRE_V4003_MANUAL_P4_DO |  | V4003 PRT4 Spray Ball Cold Water Valve | OMR_FINS.EXT.H503.4 | H503.4 | H503.4
DO | N_PRE_POSTW2_1_SKIP_DO |  | Sequence Skip | OMR_FINS.EXT.H100.15 | H100.15 | H100.15
DO | N_PRE_V4003_ZC_DO |  | PRT4 Spray Ball Cold Water Valve Output | OMR_FINS.EXT.W15.4 | W15.4 | W15.4
DO | N_PRE_POSTW2_1_START_DO |  | Sequence Start | OMR_FINS.EXT.H100.13 | H100.13 | H100.13
DO | N_PRE_POSTW3_2_START_DO |  | Sequence Start | OMR_FINS.EXT.H201.0 | H201.0 | H201.0
DO | N_PRE_POSTW3_2_SKIP_DO |  | Sequence Skip | OMR_FINS.EXT.H201.2 | H201.2 | H201.2
DO | N_PRE_V4005_HMI_CMD_DO |  | PRT4 Drain Valve HMI CMD | OMR_FINS.EXT.H504.6 | H504.6 | H504.6
DO | N_PRE_V4003_ZH_DO |  | PRT4 Spray Ball Cold Water Valve Opened | OMR_FINS.EXT.W14.5 | W14.5 | W14.5
DO | N_PRE_POSTW2_2_ENABLE_DO |  |  | OMR_FINS.EXT.H202.14 | H202.14 | H202.14
DO | N_PRE_V4005_AUTO_CMD_DO |  | PRT4 Drain Valve AUTO CMD | OMR_FINS.EXT.H505.6 | H505.6 | H505.6
DO | N_PRE_POSTW2_2_SKIP_DO |  | Sequence Skip | OMR_FINS.EXT.H200.15 | H200.15 | H200.15
DO | N_PRE_POSTW2_2_START_DO |  | Sequence Start | OMR_FINS.EXT.H200.13 | H200.13 | H200.13
DO | N_PRE_POSTW3_1_START_DO |  | Sequence Start | OMR_FINS.EXT.H101.0 | H101.0 | H101.0
DO | N_PRE_POSTW3_1_SKIP_DO |  | Sequence Skip | OMR_FINS.EXT.H101.2 | H101.2 | H101.2
DO | REPORT_COMM_STER_START_DO |  |  | OMR_FINS.EXT.H12.2 | H12.2 | H12.2
DO | N_PRE_V4004_AUTO_CMD_DO |  | PRT4 Drain Valve AUTO CMD | OMR_FINS.EXT.H505.5 | H505.5 | H505.5
DO | REPORT_COMM_EVAP_START_DO |  |  | OMR_FINS.EXT.H12.1 | H12.1 | H12.1
DO | EFF_TK1_HI_LEVEL_TO_PRT_DO |  |  | OMR_FINS.EXT.CIO403.04 | CIO403.04 | CIO403.04
DO | REPORT_COMM_DEMIN_START_DO |  |  | OMR_FINS.EXT.H12.0 | H12.0 | H12.0
DO | REPORT_COMM_DEMIN_PLSH_DO |  |  | OMR_FINS.EXT.H12.5 | H12.5 | H12.5
DO | N_PRE_V4004_ZH_DO |  | PRT4 Drain Valve Opened | OMR_FINS.EXT.W14.6 | W14.6 | W14.6
DO | REPORT_COMM_CHEM_START_DO |  |  | OMR_FINS.EXT.H12.3 | H12.3 | H12.3
DO | REPORT_COMM_AUTOJET_ON_DO |  |  | OMR_FINS.EXT.H12.4 | H12.4 | H12.4
DO | N_PRE_V4004_HMI_CMD_DO |  | PRT4 Drain Valve HMI CMD | OMR_FINS.EXT.H504.5 | H504.5 | H504.5
DO | N_PRE_POSTW2_3_ENABLE_DO |  |  | OMR_FINS.EXT.H302.14 | H302.14 | H302.14
DO | N_PRE_POSTW2_3_SKIP_DO |  | Sequence Skip | OMR_FINS.EXT.H300.15 | H300.15 | H300.15
DO | N_PRE_POSTW2_4_START_DO |  | Sequence Start | OMR_FINS.EXT.H500.13 | H500.13 | H500.13
DO | N_PRE_POSTW2_3_START_DO |  | Sequence Start | OMR_FINS.EXT.H300.13 | H300.13 | H300.13
DO | N_PRE_POSTW2_4_SKIP_DO |  | Sequence Skip | OMR_FINS.EXT.H500.15 | H500.15 | H500.15
DO | N_PRE_POSTW2_4_ENABLE_DO |  |  | OMR_FINS.EXT.H502.14 | H502.14 | H502.14
DO | N_PRE_V4004_MANUAL_P4_DO |  | V4004 PRT4 Drain Valve | OMR_FINS.EXT.H503.5 | H503.5 | H503.5
DO | N_PRE_V4004_ZC_DO |  | PRT4 Drain Valve Output | OMR_FINS.EXT.W15.5 | W15.5 | W15.5
AA | CAUSTIC_LIT_110_PCT | CAUSTIC_LIT_110_KG | Caustic Day Tank Level | OMR_FINS.EXT.D32418 | D32418 | D32418
AA | CAUSTIC_LIT_100_PCT | CAUSTIC_LIT_100_KG | Caustic Bulk Tank Level | OMR_FINS.EXT.D32417 | D32417 | D32417
AA | EXT_LEVEL_WATER_FRACTION_AI |  | WATER FRACTION LEVEL HH | OMR_FINS.EXT.D32151 | D32151 | D32151
AA | EXT_LEVEL_WATER_FRACTION_AA | EXT_LEVEL_WATER_FRACTION_VOL | WATER FRACTION TANK (%) | OMR_FINS.EXT.D32151 | D32151 | D32151
AA | EXT_LEVEL_ST4_AI | EXT_LEVEL_ST4_CA | SETTLING TANK #4 LEVEL | OMR_FINS.EXT.CIO317 | CIO317 | CIO317
AA | EXT_LEVEL_ST3_AI | EXT_LEVEL_ST3_CA | SETTLING TANK #3 LEVEL | OMR_FINS.EXT.CIO316 | CIO316 | CIO316
AA | EXT_LEVEL_ST2_AI | EXT_LEVEL_ST2_CA | SETTLING TANK #2 LEVEL | OMR_FINS.EXT.CIO315 | CIO315 | CIO315
AA | EXT_LEVEL_ST1_AI | EXT_LEVEL_ST1_CA | SETTLING TANK #1 LEVEL | OMR_FINS.EXT.CIO314 | CIO314 | CIO314
AA | CAUSTIC_SYS_LIT_100 | CAUSTIC_SYS_LIT_100_KG | Bulk Caustic Tank (Reorder) | OMR_FINS.EXT.D32417 | D32417 | D32417
AA | CAUSTIC_SYS_LIT_100_AA | CAUSTIC_SYS_LIT_100_CA | New Caustic TK100 HHL | OMR_FINS.EXT.D32417 | D32417 | D32417
AA | CAUSTIC_SYS_LIT_110 | CAUSTIC_SYS_LIT_110_KG | Caustic Day Tank (Reorder) | OMR_FINS.EXT.D32418 | D32418 | D32418
AA | CAUSTIC_SYS_LIT_110_AA | CAUSTIC_SYS_LIT_110_CA | Old Caustic TK110 HHL | OMR_FINS.EXT.D32418 | D32418 | D32418
AA | CAUSTIC_SYS_LIT_111_AA |  | SKIMMINGS TANK | OMR_FINS.EXT.D32420 | D32420 | D32420
AA | CAUSTIC_SYS_LIT_112_AA | CAUSTIC_SYS_LIT_11X_CA | DAF SLUDGE TANK | OMR_FINS.EXT.D32416 | D32416 | D32416
AA | EXT_FLOW_PU30-340_RICK |  | EXT. 3 & 4 RECIRC FLOW | OMR_FINS.EXT.D31449 | D31449 | D31449
AA | EXT_FLOW_PU30-340_AI |  | EXT. 3 & 4 RECIRC FLOW (l/min) | OMR_FINS.EXT.CIO2012 | CIO2012 | CIO2012
AA | EXT_FLOW_PU30-340 | EXT_FLOW_PU30-340_CA | EXT. 3 & 4 RECIRC FLOW | OMR_FINS.EXT.D31449 | D31449 | D31449
AA | EXT_TEMP_FEED_WATER |  | EXT HOT WATER TANK TEMP | OMR_FINS.EXT.D982 | D982 | D982
AA | EXT_TEMP_FEED_WATER_TREND | EXT_TEMP_FEED_WATER_TREND_F | EXT HOT WATER FILL TEMP | OMR_FINS.EXT.D982 | D982 | D982
AA | EXT_TEMP_HE1_IN | EXT_TEMP_HE1_IN_CA | HE 1&2 INLET TEMP (F) | OMR_FINS.EXT.CIO2002 | CIO2002 | CIO2002
AA | EXT_TEMP_HE1_OUT | EXT_TEMP_HE1_OUT_CA | HE 1 OUTLET TEMP (F) | OMR_FINS.EXT.D800 | D800 | D800
AA | EXT_FLOW_PU30-120_RICK |  | EXT. 1 & 2 RECIRC FLOW | OMR_FINS.EXT.D31444 | D31444 | D31444
AA | EXT_TEMP_HE2_IN | EXT_TEMP_HE2_IN_CA | HE 1&2 OUTLET TEMP (F) | OMR_FINS.EXT.CIO2003 | CIO2003 | CIO2003
AA | EXT_TEMP_HE2_OUT | EXT_TEMP_HE2_OUT_CA | HE 2 OUTLET TEMP (F) | OMR_FINS.EXT.D810 | D810 | D810
AA | EXT_FLOW_PU30-120_AI |  | EXT. 1 & 2 RECIRC FLOW (l/min) | OMR_FINS.EXT.CIO2017 | CIO2017 | CIO2017
AA | EXT_TEMP_HE3_IN | EXT_TEMP_HE3_IN_CA | HE 3&4 INLET TEMP (F) | OMR_FINS.EXT.CIO2006 | CIO2006 | CIO2006
AA | EXT_FLOW_PU30-120 | EXT_FLOW_PU30-120_CA | EXT. 1 & 2 RECIRC FLOW | OMR_FINS.EXT.D31444 | D31444 | D31444
AA | EXT_TEMP_HE3_OUT | EXT_TEMP_HE3_OUT_CA | HE 3 OUTLET TEMP (F) | OMR_FINS.EXT.D820 | D820 | D820
AA | EXT_TEMP_HE4_IN | EXT_TEMP_HE4_IN_CA | HE 3&4 OUTLET TEMP (F) | OMR_FINS.EXT.CIO2007 | CIO2007 | CIO2007
AA | EXT_TEMP_HE4_OUT | EXT_TEMP_HE4_OUT_CA | HE 4 OUTLET TEMP (F) | OMR_FINS.EXT.D830 | D830 | D830
AA | EXT_FLOW_EXT_WF_FILL_AI | EXT_FLOW_EXT_WF_FILL_CA | EXT WATER FRACTION FLOWRATE (L/S) | OMR_FINS.EXT.CIO2014 | CIO2014 | CIO2014
AA | EXT_TEMP_ST1 | EXT_TEMP_ST1_CA | SETTLING TANK 1 TEMP (F) | OMR_FINS.EXT.CIO2011 | CIO2011 | CIO2011
AA | EXT_FLOW_EXT_FILL_AI | EXT_FLOW_EXT_FILL_CA | WATER FEED FLOWRATE (L/S) | OMR_FINS.EXT.CIO2015 | CIO2015 | CIO2015
AA | EXT_TEMP_ST2 | EXT_TEMP_ST2_CA | SETTLING TANK 2 TEMP (F) | OMR_FINS.EXT.CIO2005 | CIO2005 | CIO2005
AA | EXT_TEMP_ST3 | EXT_TEMP_ST3_CA | SETTLING TANK 3 TEMP (F) | OMR_FINS.EXT.CIO2013 | CIO2013 | CIO2013
AA | EXT_TEMP_WATER_FRACTION | EXT_TEMP_WATER_FRACTION_CA | EXT WATER FRACTION TEMP (F) | OMR_FINS.EXT.D840 | D840 | D840
AA | N_PRE_PHT_4002 | N_PRE_PHT_4002_CA | PRT#4 Ph | OMR_FINS.EXT.D31210@bcd | D31210@bcd | D31210
AA | N_PRE_LIT_4002_AA |  | Pretreatment Tank #4 High Level Alarm | OMR_FINS.EXT.D32504 | D32504 | D32504
AA | N_PRE_LIT_4001_AA |  | RHT#4 High Level Alarm | OMR_FINS.EXT.D32502 | D32502 | D32502
AA | N_PRE_LIT_3001_AA |  | RHT#3 High Level Alarm | OMR_FINS.EXT.D32302 | D32302 | D32302
AA | N_PRE_LIT_2001_AA |  | RHT#2 HIGH LEVEL | OMR_FINS.EXT.D32202 | D32202 | D32202
AA | N_PRE_LIT_1001_AA |  | RHT#1 HIGH LEVEL | OMR_FINS.EXT.D32102 | D32102 | D32102
AA | N_PRE_TT_4002 |  | PRT#4 Temp in C | OMR_FINS.EXT.D31209 | D31209 | D31209
AA | N_PRE_TIT_3013 |  | PRT#3 Temp in C | OMR_FINS.EXT.D31301 | D31301 | D31301
AA | CHOP_POWERPACK_AMP1_AI |  | powerpack motor 1 amps | OMR_FINS.EXT.D980@bcd | D980@bcd | D980
AA | CHOP_POWERPACK_AMP2_AI |  | powerpack motor 2 amps | OMR_FINS.EXT.D981@BCD | D981@BCD | D981
AA | N_PRE_DRAIN_HEADER_FLOW |  | PRETREATMENT DRAIN HEADER FLOW | OMR_FINS.EXT.D31316 | D31316 | D31316
AA | N_PRE_DRAIN_FLOW_VALVE_POS |  | PRT Drain Flow Control Valve Position | OMR_FINS.EXT.D31377 | D31377 | D31377
AA | N_PRE_DRAIN_FLOW | N_PRE_DRAIN_FLOW_CA | PRT Drain Flow | OMR_FINS.EXT.D31378 | D31378 | D31378
AA | EXT_#4_LEVEL_RADAR |  | Ext #4 Radar Level | OMR_FINS.EXT.D31295 | D31295 | D31295
AA | EXT_#3_LEVEL_RADAR |  | Ext #3 Radar Level | OMR_FINS.EXT.D31300 | D31300 | D31300
AA | EXT_#2_LEVEL_RADAR |  | Ext #2 Radar Level | OMR_FINS.EXT.D31311 | D31311 | D31311
AA | EXT_#1_LEVEL_RADAR |  | Ext #1 Radar Level | OMR_FINS.EXT.D31384 | D31384 | D31384
AA | EXT_TEMP_ST4 | EXT_TEMP_ST4_CA | SETTLING TANK 4 TEMP (F) | OMR_FINS.EXT.CIO2001 | CIO2001 | CIO2001
AA | PRT_#3_LEVEL_RADAR_TEST |  | PRT #3 Radar Level Test | OMR_FINS.EXT.D31275 | D31275 | D31275
DA | EXT4_CHECK_LEVEL |  | EXT#4 LEVEL PROBLEM - CHECK | OMR_FINS.EXT.W8.7 | W8.7 | W8.7
DA | EXT4_4TH_FILL_WARNING |  |  | OMR_FINS.EXT.CIO3364.15 | CIO3364.15 | CIO3364.15
DA | EXT4_NOT_DRAINED |  | EXT #4 NOT DRAINED < 65% | OMR_FINS.EXT.W20.7 | W20.7 | W20.7
DA | PRE_RHT2_HI_LEVEL_ALARM2 |  | RHT 2 WILL OVERFLOW > 92% | OMR_FINS.EXT.h202.00 | h202.00 | h202.00
DA | EXT4_4TH_FILL_START | EXT4_4TH_FILL_START_TDS |  | OMR_FINS.EXT.D282.15 | D282.15 | D282.15
DA | EXT4_3RD_FILL_WARNING |  |  | OMR_FINS.EXT.CIO3364.11 | CIO3364.11 | CIO3364.11
DA | EXT4_3RD_FILL_START | EXT4_3RD_FILL_START_TDS |  | OMR_FINS.EXT.D282.11 | D282.11 | D282.11
DA | EXT_1_1_ACTIVE_DROP_DI | EXT_1_1_TIMESTAMP_START_DROP |  | OMR_FINS.EXT.H0.6 | H0.6 | H0.6
DA | EXT_1_1_ACTIVE_FILL_DI | EXT_1_1_TIMESTAMP_START_FILL |  | OMR_FINS.EXT.H0.1 | H0.1 | H0.1
DA | EXT_1_1_ACTIVE_HU_DI | EXT_1_1_TIMESTAMP_START_HU |  | OMR_FINS.EXT.H0.3 | H0.3 | H0.3
DA | EXT_1_1_ACTIVE_HU_DI_1 | EXT_1_1_TIMER_HU |  | OMR_FINS.EXT.H0.3 | H0.3 | H0.3
DA | EXT_1_1_ACTIVE_HU_DI_2 | EXT_1_1_TIMER_TOTAL |  | OMR_FINS.EXT.H0.3 | H0.3 | H0.3
DA | PRE_RHT2_HI_LEVEL_ALARM1 |  | RHT 2 CHOPPING & NEAR OVERFLOWING | OMR_FINS.EXT.h202.12 | h202.12 | h202.12
DA | EXT_1_1_ACTIVE_TRAN_DI | EXT_1_1_TIMESTAMP_START_TRAN |  | OMR_FINS.EXT.H0.9 | H0.9 | H0.9
DA | PRE_RHT1_HI_LEVEL_ALARM3 |  | RHT 1 LEVEL WARNING > 87% | OMR_FINS.EXT.h102.10 | h102.10 | h102.10
DA | N_PRE_ACID_PAUSE_ALM |  | Acid Dosing on Hold | OMR_FINS.EXT.H350.12 | H350.12 | H350.12
DA | N_PRE_ACID_LIT_120_ALM |  | Acid Dosing Low Flow ALM | OMR_FINS.EXT.H350.8 | H350.8 | H350.8
DA | EXT_1_1_FINISH_COOK_DI | EXT_1_1_TIMESTAMP_FINISH_COOK |  | OMR_FINS.EXT.H0.5 | H0.5 | H0.5
DA | EXT_1_1_FINISH_DROP_DI | EXT_1_1_TIMESTAMP_FINISH_DROP |  | OMR_FINS.EXT.H0.7 | H0.7 | H0.7
DA | EXT_1_1_FINISH_DROP_DI_1 | EXT_1_1_TIMER_SETTLE |  | OMR_FINS.EXT.H0.7 | H0.7 | H0.7
DA | EXT4_2ND_FILL_WARNING |  |  | OMR_FINS.EXT.CIO3364.07 | CIO3364.07 | CIO3364.07
DA | EXT_1_1_FINISH_FILL_DI | EXT_1_1_TIMESTAMP_FINISH_FILL |  | OMR_FINS.EXT.H0.2 | H0.2 | H0.2
DA | N_PRE_ACID_FIT_120_ALM |  | Water Low Flow ALM | OMR_FINS.EXT.H350.10 | H350.10 | H350.10
DA | EXT_1_1_FINISH_HU_DI | EXT_1_1_TIMESTAMP_FINISH_HU |  | OMR_FINS.EXT.H0.4 | H0.4 | H0.4
DA | EXT_1_1_FINISH_HU_DI_1 | EXT_1_1_TIMER_COOK |  | OMR_FINS.EXT.H0.4 | H0.4 | H0.4
DA | EXT_1_1_FINISH_SET_DI | EXT_1_1_TIMESTAMP_FINISH_SET |  | OMR_FINS.EXT.H0.8 | H0.8 | H0.8
DA | EXT_1_1_FINISH_TRAN_DI | EXT_1_1_TIMESTAMP_FINISH_TRAN |  | OMR_FINS.EXT.H0.10 | H0.10 | H0.10
DA | PRE_RHT1_HI_LEVEL_ALARM2 |  | RHT 1 WILL OVERFLOW > 92% | OMR_FINS.EXT.h102.00 | h102.00 | h102.00
DA | PRE_RHT1_HI_LEVEL_ALARM1 |  | RHT 1 CHOPPING & NEAR OVERFLOWING | OMR_FINS.EXT.h102.12 | h102.12 | h102.12
DA | EXT4_2ND_FILL_START | EXT4_2ND_FILL_START_TDS |  | OMR_FINS.EXT.D282.7 | D282.7 | D282.7
DA | PRE_PRT4_30M_PH |  | PRT4 30m pH CHECK | OMR_FINS.EXT.H507.2 | H507.2 | H507.2
DA | PRE_PRT3_30M_PH |  | PRT3 30m pH CHECK | OMR_FINS.EXT.H307.2 | H307.2 | H307.2
DA | EXT4_1ST_FILL_WARNING |  |  | OMR_FINS.EXT.CIO3364.03 | CIO3364.03 | CIO3364.03
DA | PRE_PRT2_30M_PH |  | PRT2 30m pH CHECK | OMR_FINS.EXT.H207.2 | H207.2 | H207.2
DA | PRE_PRT1_30M_PH |  | PRT1 30m pH CHECK | OMR_FINS.EXT.H107.2 | H107.2 | H107.2
DA | EXT4_1ST_FILL_START | EXT4_1ST_FILL_START_TDS |  | OMR_FINS.EXT.D282.3 | D282.3 | D282.3
DA | EXT_1_2_ACTIVE_DROP_DI | EXT_1_2_TIMESTAMP_START_DROP |  | OMR_FINS.EXT.H1.0 | H1.0 | H1.0
DA | EXT_1_2_ACTIVE_FILL_DI | EXT_1_2_TIMESTAMP_START_FILL |  | OMR_FINS.EXT.H0.11 | H0.11 | H0.11
DA | EXT_1_2_ACTIVE_HU_DI | EXT_1_2_TIMESTAMP_START_HU |  | OMR_FINS.EXT.H0.13 | H0.13 | H0.13
DA | EXT_1_2_ACTIVE_HU_DI_1 | EXT_1_2_TIMER_HU |  | OMR_FINS.EXT.H0.13 | H0.13 | H0.13
DA | EXT_1_2_ACTIVE_HU_DI_2 | EXT_1_2_TIMER_TOTAL |  | OMR_FINS.EXT.H0.13 | H0.13 | H0.13
DA | EXT_1_2_ACTIVE_TRAN_DI | EXT_1_2_TIMESTAMP_START_TRAN |  | OMR_FINS.EXT.H1.3 | H1.3 | H1.3
DA | EXT_1_2_FINISH_COOK_DI | EXT_1_2_TIMESTAMP_FINISH_COOK |  | OMR_FINS.EXT.H0.15 | H0.15 | H0.15
DA | EXT_1_2_FINISH_DROP_DI | EXT_1_2_TIMESTAMP_FINISH_DROP |  | OMR_FINS.EXT.H1.1 | H1.1 | H1.1
DA | EXT_1_2_FINISH_DROP_DI_1 | EXT_1_2_TIMER_SETTLE |  | OMR_FINS.EXT.H1.1 | H1.1 | H1.1
DA | EXT_1_2_FINISH_FILL_DI | EXT_1_2_TIMESTAMP_FINISH_FILL |  | OMR_FINS.EXT.H0.12 | H0.12 | H0.12
DA | EXT_1_2_FINISH_HU_DI | EXT_1_2_TIMESTAMP_FINISH_HU |  | OMR_FINS.EXT.H0.14 | H0.14 | H0.14
DA | EXT_1_2_FINISH_HU_DI_1 | EXT_1_2_TIMER_COOK |  | OMR_FINS.EXT.H0.14 | H0.14 | H0.14
DA | EXT_1_2_FINISH_SET_DI | EXT_1_2_TIMESTAMP_FINISH_SET |  | OMR_FINS.EXT.H1.2 | H1.2 | H1.2
DA | EXT_1_2_FINISH_TRAN_DI | EXT_1_2_TIMESTAMP_FINISH_TRAN |  | OMR_FINS.EXT.H1.4 | H1.4 | H1.4
DA | EXT_1_3_ACTIVE_DROP_DI | EXT_1_3_TIMESTAMP_START_DROP |  | OMR_FINS.EXT.H1.9 | H1.9 | H1.9
DA | EXT_1_3_ACTIVE_FILL_DI | EXT_1_3_TIMESTAMP_START_FILL |  | OMR_FINS.EXT.H1.5 | H1.5 | H1.5
DA | EXT_1_3_ACTIVE_HU_DI | EXT_1_3_TIMESTAMP_START_HU |  | OMR_FINS.EXT.H1.6 | H1.6 | H1.6
DA | EXT_1_3_ACTIVE_HU_DI_1 | EXT_1_3_TIMER_HU |  | OMR_FINS.EXT.H1.6 | H1.6 | H1.6
DA | EXT_1_3_ACTIVE_HU_DI_2 | EXT_1_3_TIMER_TOTAL |  | OMR_FINS.EXT.H1.6 | H1.6 | H1.6
DA | EXT_1_3_ACTIVE_TRAN_DI | EXT_1_3_TIMESTAMP_START_TRAN |  | OMR_FINS.EXT.H1.12 | H1.12 | H1.12
DA | EXT_1_3_ACTIVE_WF_FILL_DI | EXT_1_3_TIMESTAMP_START_WF |  | OMR_FINS.EXT.H2.11 | H2.11 | H2.11
DA | EXT_1_3_FINISH_COOK_DI | EXT_1_3_TIMESTAMP_FINISH_COOK |  | OMR_FINS.EXT.H1.8 | H1.8 | H1.8
DA | EXT_1_3_FINISH_DROP_DI | EXT_1_3_TIMESTAMP_FINISH_DROP |  | OMR_FINS.EXT.H1.10 | H1.10 | H1.10
DA | EXT_1_3_FINISH_DROP_DI_1 | EXT_1_3_TIMER_SETTLE |  | OMR_FINS.EXT.H1.10 | H1.10 | H1.10
DA | EXT_1_3_FINISH_FILL_DI | EXT_1_3_TIMESTAMP_FINISH_FILL |  | OMR_FINS.EXT.H2.10 | H2.10 | H2.10
DA | EXT_1_3_FINISH_HU_DI | EXT_1_3_TIMESTAMP_FINISH_HU |  | OMR_FINS.EXT.H1.7 | H1.7 | H1.7
DA | EXT_1_3_FINISH_HU_DI_1 | EXT_1_3_TIMER_COOK |  | OMR_FINS.EXT.H1.7 | H1.7 | H1.7
DA | EXT_1_3_FINISH_SET_DI | EXT_1_3_TIMESTAMP_FINISH_SET |  | OMR_FINS.EXT.H1.11 | H1.11 | H1.11
DA | EXT_1_3_FINISH_TRAN_DI | EXT_1_3_TIMESTAMP_FINISH_TRAN |  | OMR_FINS.EXT.H1.13 | H1.13 | H1.13
DA | EXT3_NOT_DRAINED |  | EXT #3 NOT DRAINED < 65% | OMR_FINS.EXT.W20.6 | W20.6 | W20.6
DA | EXT_1_3_FINISH_WF_FILL_DI | EXT_1_3_TIMESTAMP_FINISH_WF |  | OMR_FINS.EXT.H2.12 | H2.12 | H2.12
DA | EXT_1_4_ACTIVE_DROP_DI | EXT_1_4_TIMESTAMP_START_DROP |  | OMR_FINS.EXT.H2.5 | H2.5 | H2.5
DA | EXT_1_4_ACTIVE_FILL_DI | EXT_1_4_TIMESTAMP_START_FILL |  | OMR_FINS.EXT.H2.0 | H2.0 | H2.0
DA | EXT_1_4_ACTIVE_HU_DI | EXT_1_4_TIMESTAMP_START_HU |  | OMR_FINS.EXT.H2.2 | H2.2 | H2.2
DA | EXT_1_4_ACTIVE_HU_DI_1 | EXT_1_4_TIMER_HU |  | OMR_FINS.EXT.H2.2 | H2.2 | H2.2
DA | EXT_1_4_ACTIVE_HU_DI_2 | EXT_1_4_TIMER_TOTAL |  | OMR_FINS.EXT.H2.2 | H2.2 | H2.2
DA | EXT_1_4_ACTIVE_TRAN_DI | EXT_1_4_TIMESTAMP_START_TRAN |  | OMR_FINS.EXT.H2.8 | H2.8 | H2.8
DA | EXT_1_4_ACTIVE_WF_FILL_DI | EXT_1_4_TIMESTAMP_START_WF |  | OMR_FINS.EXT.H1.14 | H1.14 | H1.14
DA | EXT_1_4_FINISH_COOK_DI | EXT_1_4_TIMESTAMP_FINISH_COOK |  | OMR_FINS.EXT.H2.4 | H2.4 | H2.4
DA | EXT_1_4_FINISH_DROP_DI | EXT_1_4_TIMESTAMP_FINISH_DROP |  | OMR_FINS.EXT.H2.6 | H2.6 | H2.6
DA | EXT_1_4_FINISH_DROP_DI_1 | EXT_1_4_TIMER_SETTLE |  | OMR_FINS.EXT.H2.6 | H2.6 | H2.6
DA | EXT_1_4_FINISH_FILL_DI | EXT_1_4_TIMESTAMP_FINISH_FILL |  | OMR_FINS.EXT.H2.1 | H2.1 | H2.1
DA | N_PRE_PRT3_1H_PH |  | PRT3 1h PH CHECK | OMR_FINS.EXT.H307.0 | H307.0 | H307.0
DA | N_PRE_PRT3_6H_PH |  | PRT3 6h PH CHECK | OMR_FINS.EXT.H307.1 | H307.1 | H307.1
DA | EXT_1_4_FINISH_HU_DI | EXT_1_4_TIMESTAMP_FINISH_HU |  | OMR_FINS.EXT.H2.3 | H2.3 | H2.3
DA | EXT_1_4_FINISH_HU_DI_1 | EXT_1_4_TIMER_COOK |  | OMR_FINS.EXT.H2.3 | H2.3 | H2.3
DA | EXT_1_4_FINISH_SET_DI | EXT_1_4_TIMESTAMP_FINISH_SET |  | OMR_FINS.EXT.H2.7 | H2.7 | H2.7
DA | EXT_1_4_FINISH_TRAN_DI | EXT_1_4_TIMESTAMP_FINISH_TRAN |  | OMR_FINS.EXT.H2.9 | H2.9 | H2.9
DA | EXT_1_4_FINISH_WF_FILL_DI | EXT_1_4_TIMESTAMP_FINISH_WF |  | OMR_FINS.EXT.H1.15 | H1.15 | H1.15
DA | EXT_2_1_ACTIVE_DROP_DI | EXT_2_1_TIMESTAMP_START_DROP |  | OMR_FINS.EXT.H3.6 | H3.6 | H3.6
DA | EXT_2_1_ACTIVE_FILL_DI | EXT_2_1_TIMESTAMP_START_FILL |  | OMR_FINS.EXT.H3.1 | H3.1 | H3.1
DA | EXT_2_1_ACTIVE_HU_DI | EXT_2_1_TIMESTAMP_START_HU |  | OMR_FINS.EXT.H3.3 | H3.3 | H3.3
DA | EXT_2_1_ACTIVE_HU_DI_1 | EXT_2_1_TIMER_HU |  | OMR_FINS.EXT.H3.3 | H3.3 | H3.3
DA | EXT_2_1_ACTIVE_HU_DI_2 | EXT_2_1_TIMER_TOTAL |  | OMR_FINS.EXT.H3.3 | H3.3 | H3.3
DA | EXT_2_1_ACTIVE_TRAN_DI | EXT_2_1_TIMESTAMP_START_TRAN |  | OMR_FINS.EXT.H3.9 | H3.9 | H3.9
DA | EXT_2_1_FINISH_COOK_DI | EXT_2_1_TIMESTAMP_FINISH_COOK |  | OMR_FINS.EXT.H3.5 | H3.5 | H3.5
DA | EXT_2_1_FINISH_DROP_DI | EXT_2_1_TIMESTAMP_FINISH_DROP |  | OMR_FINS.EXT.H3.7 | H3.7 | H3.7
DA | EXT_2_1_FINISH_DROP_DI_1 | EXT_2_1_TIMER_SETTLE |  | OMR_FINS.EXT.H3.7 | H3.7 | H3.7
DA | EXT_2_1_FINISH_FILL_DI | EXT_2_1_TIMESTAMP_FINISH_FILL |  | OMR_FINS.EXT.H3.2 | H3.2 | H3.2
DA | EXT_2_1_FINISH_HU_DI | EXT_2_1_TIMESTAMP_FINISH_HU |  | OMR_FINS.EXT.H3.4 | H3.4 | H3.4
DA | EXT_2_1_FINISH_HU_DI_1 | EXT_2_1_TIMER_COOK |  | OMR_FINS.EXT.H3.4 | H3.4 | H3.4
DA | EXT_2_1_FINISH_SET_DI | EXT_2_1_TIMESTAMP_FINISH_SET |  | OMR_FINS.EXT.H3.8 | H3.8 | H3.8
DA | EXT_2_1_FINISH_TRAN_DI | EXT_2_1_TIMESTAMP_FINISH_TRAN |  | OMR_FINS.EXT.H3.10 | H3.10 | H3.10
DA | EXT3_CHECK_LEVEL |  | EXT#3 LEVEL PROBLEM - CHECK | OMR_FINS.EXT.W8.6 | W8.6 | W8.6
DA | EXT3_4TH_FILL_WARNING |  |  | OMR_FINS.EXT.CIO3364.13 | CIO3364.13 | CIO3364.13
DA | EXT3_4TH_FILL_START | EXT3_4TH_FILL_START_TDS |  | OMR_FINS.EXT.D282.13 | D282.13 | D282.13
DA | N_PRE_PRT2_6H_PH |  | PRT2 6h PH CHECK | OMR_FINS.EXT.H207.1 | H207.1 | H207.1
DA | N_PRE_PRT2_1H_PH |  | PRT2 1h PH CHECK | OMR_FINS.EXT.H207.0 | H207.0 | H207.0
DA | EXT_2_2_ACTIVE_DROP_DI | EXT_2_2_TIMESTAMP_START_DROP |  | OMR_FINS.EXT.H4.0 | H4.0 | H4.0
DA | EXT_2_2_ACTIVE_FILL_DI | EXT_2_2_TIMESTAMP_START_FILL |  | OMR_FINS.EXT.H3.11 | H3.11 | H3.11
DA | EXT_2_2_ACTIVE_HU_DI | EXT_2_2_TIMESTAMP_START_HU |  | OMR_FINS.EXT.H3.13 | H3.13 | H3.13
DA | EXT_2_2_ACTIVE_HU_DI_1 | EXT_2_2_TIMER_HU |  | OMR_FINS.EXT.H3.13 | H3.13 | H3.13
DA | EXT_2_2_ACTIVE_HU_DI_2 | EXT_2_2_TIMER_TOTAL |  | OMR_FINS.EXT.H3.13 | H3.13 | H3.13
DA | EXT_2_2_ACTIVE_TRAN_DI | EXT_2_2_TIMESTAMP_START_TRAN |  | OMR_FINS.EXT.H4.3 | H4.3 | H4.3
DA | EXT_2_2_FINISH_COOK_DI | EXT_2_2_TIMESTAMP_FINISH_COOK |  | OMR_FINS.EXT.H3.15 | H3.15 | H3.15
DA | EXT_2_2_FINISH_DROP_DI | EXT_2_2_TIMESTAMP_FINISH_DROP |  | OMR_FINS.EXT.H4.1 | H4.1 | H4.1
DA | EXT_2_2_FINISH_DROP_DI_1 | EXT_2_2_TIMER_SETTLE |  | OMR_FINS.EXT.H4.1 | H4.1 | H4.1
DA | EXT_2_2_FINISH_FILL_DI | EXT_2_2_TIMESTAMP_FINISH_FILL |  | OMR_FINS.EXT.H3.12 | H3.12 | H3.12
DA | EXT_2_2_FINISH_HU_DI | EXT_2_2_TIMESTAMP_FINISH_HU |  | OMR_FINS.EXT.H3.14 | H3.14 | H3.14
DA | EXT_2_2_FINISH_HU_DI_1 | EXT_2_2_TIMER_COOK |  | OMR_FINS.EXT.H3.14 | H3.14 | H3.14
DA | EXT_2_2_FINISH_SET_DI | EXT_2_2_TIMESTAMP_FINISH_SET |  | OMR_FINS.EXT.H4.2 | H4.2 | H4.2
DA | EXT_2_2_FINISH_TRAN_DI | EXT_2_2_TIMESTAMP_FINISH_TRAN |  | OMR_FINS.EXT.H4.4 | H4.4 | H4.4
DA | EXT_2_3_ACTIVE_DROP_DI | EXT_2_3_TIMESTAMP_START_DROP |  | OMR_FINS.EXT.H4.9 | H4.9 | H4.9
DA | EXT_2_3_ACTIVE_FILL_DI | EXT_2_3_TIMESTAMP_START_FILL |  | OMR_FINS.EXT.H4.5 | H4.5 | H4.5
DA | N_PRE_PRT4_1H_PH |  | PRT4 1h PH CHECK | OMR_FINS.EXT.H507.0 | H507.0 | H507.0
DA | N_PRE_PRT4_6H_PH |  | PRT4 6h PH CHECK | OMR_FINS.EXT.H507.1 | H507.1 | H507.1
DA | EXT3_3RD_FILL_WARNING |  |  | OMR_FINS.EXT.CIO3364.09 | CIO3364.09 | CIO3364.09
DA | EXT_2_3_ACTIVE_HU_DI | EXT_2_3_TIMESTAMP_START_HU |  | OMR_FINS.EXT.H4.6 | H4.6 | H4.6
DA | EXT_2_3_ACTIVE_HU_DI_1 | EXT_2_3_TIMER_HU |  | OMR_FINS.EXT.H4.6 | H4.6 | H4.6
DA | EXT_2_3_ACTIVE_HU_DI_2 | EXT_2_3_TIMER_TOTAL |  | OMR_FINS.EXT.H4.6 | H4.6 | H4.6
DA | EXT_2_3_ACTIVE_TRAN_DI | EXT_2_3_TIMESTAMP_START_TRAN |  | OMR_FINS.EXT.H4.12 | H4.12 | H4.12
DA | EXT_2_3_ACTIVE_WF_FILL_DI | EXT_2_3_TIMESTAMP_START_WF |  | OMR_FINS.EXT.H5.11 | H5.11 | H5.11
DA | EXT_2_3_FINISH_COOK_DI | EXT_2_3_TIMESTAMP_FINISH_COOK |  | OMR_FINS.EXT.H4.8 | H4.8 | H4.8
DA | EXT_2_3_FINISH_DROP_DI | EXT_2_3_TIMESTAMP_FINISH_DROP |  | OMR_FINS.EXT.H4.10 | H4.10 | H4.10
DA | EXT_2_3_FINISH_DROP_DI_1 | EXT_2_3_TIMER_SETTLE |  | OMR_FINS.EXT.H4.10 | H4.10 | H4.10
DA | EXT_2_3_FINISH_FILL_DI | EXT_2_3_TIMESTAMP_FINISH_FILL |  | OMR_FINS.EXT.H3.0 | H3.0 | H3.0
DA | EXT_2_3_FINISH_HU_DI | EXT_2_3_TIMESTAMP_FINISH_HU |  | OMR_FINS.EXT.H4.7 | H4.7 | H4.7
DA | EXT3_3RD_FILL_START | EXT3_3RD_FILL_START_TDS |  | OMR_FINS.EXT.D282.9 | D282.9 | D282.9
DA | EXT_2_3_FINISH_HU_DI_1 | EXT_2_3_TIMER_COOK |  | OMR_FINS.EXT.H4.7 | H4.7 | H4.7
DA | EXT_2_3_FINISH_SET_DI | EXT_2_3_TIMESTAMP_FINISH_SET |  | OMR_FINS.EXT.H4.11 | H4.11 | H4.11
DA | EXT_2_3_FINISH_TRAN_DI | EXT_2_3_TIMESTAMP_FINISH_TRAN |  | OMR_FINS.EXT.H4.13 | H4.13 | H4.13
DA | EXT_2_3_FINISH_WF_FILL_DI | EXT_2_3_TIMESTAMP_FINISH_WF |  | OMR_FINS.EXT.H5.12 | H5.12 | H5.12
DA | EXT_2_4_ACTIVE_DROP_DI | EXT_2_4_TIMESTAMP_START_DROP |  | OMR_FINS.EXT.H5.5 | H5.5 | H5.5
DA | EXT_2_4_ACTIVE_FILL_DI | EXT_2_4_TIMESTAMP_START_FILL |  | OMR_FINS.EXT.H5.0 | H5.0 | H5.0
DA | EXT_2_4_ACTIVE_HU_DI | EXT_2_4_TIMESTAMP_START_HU |  | OMR_FINS.EXT.H5.2 | H5.2 | H5.2
DA | EXT_2_4_ACTIVE_HU_DI_1 | EXT_2_4_TIMER_HU |  | OMR_FINS.EXT.H5.2 | H5.2 | H5.2
DA | EXT_2_4_ACTIVE_HU_DI_2 | EXT_2_4_TIMER_TOTAL |  | OMR_FINS.EXT.H5.2 | H5.2 | H5.2
DA | EXT_2_4_ACTIVE_TRAN_DI | EXT_2_4_TIMESTAMP_START_TRAN |  | OMR_FINS.EXT.H5.8 | H5.8 | H5.8
DA | EXT_2_4_ACTIVE_WF_FILL_DI | EXT_2_4_TIMESTAMP_START_WF |  | OMR_FINS.EXT.H4.14 | H4.14 | H4.14
DA | EXT_2_4_FINISH_COOK_DI | EXT_2_4_TIMESTAMP_FINISH_COOK |  | OMR_FINS.EXT.H5.4 | H5.4 | H5.4
DA | EXT_2_4_FINISH_DROP_DI | EXT_2_4_TIMESTAMP_FINISH_DROP |  | OMR_FINS.EXT.H5.6 | H5.6 | H5.6
DA | EXT3_2ND_FILL_WARNING |  |  | OMR_FINS.EXT.CIO3364.05 | CIO3364.05 | CIO3364.05
DA | EXT_2_4_FINISH_DROP_DI_1 | EXT_2_4_TIMER_SETTLE |  | OMR_FINS.EXT.H5.6 | H5.6 | H5.6
DA | EXT_2_4_FINISH_FILL_DI | EXT_2_4_TIMESTAMP_FINISH_FILL |  | OMR_FINS.EXT.H5.10 | H5.10 | H5.10
DA | EXT_2_4_FINISH_HU_DI | EXT_2_4_TIMESTAMP_FINISH_HU |  | OMR_FINS.EXT.H5.3 | H5.3 | H5.3
DA | EXT_2_4_FINISH_HU_DI_1 | EXT_2_4_TIMER_COOK |  | OMR_FINS.EXT.H5.3 | H5.3 | H5.3
DA | EXT_2_4_FINISH_SET_DI | EXT_2_4_TIMESTAMP_FINISH_SET |  | OMR_FINS.EXT.H5.7 | H5.7 | H5.7
DA | EXT_2_4_FINISH_TRAN_DI | EXT_2_4_TIMESTAMP_FINISH_TRAN |  | OMR_FINS.EXT.H5.9 | H5.9 | H5.9
DA | EXT_2_4_FINISH_WF_FILL_DI | EXT_2_4_TIMESTAMP_FINISH_WF |  | OMR_FINS.EXT.H4.15 | H4.15 | H4.15
DA | EXT3_2ND_FILL_START | EXT3_2ND_FILL_START_TDS |  | OMR_FINS.EXT.D282.5 | D282.5 | D282.5
DA | EXT3_1ST_FILL_WARNING |  |  | OMR_FINS.EXT.CIO3364.01 | CIO3364.01 | CIO3364.01
DA | EXT3_1ST_FILL_START | EXT3_1ST_FILL_START_TDS |  | OMR_FINS.EXT.D282.1 | D282.1 | D282.1
DA | EXT2_NOT_DRAINED |  | EXT #2 NOT DRAINED < 65% | OMR_FINS.EXT.W20.5 | W20.5 | W20.5
DA | EXT2_CHECK_LEVEL |  | EXT#2 LEVEL PROBLEM - CHECK | OMR_FINS.EXT.W8.5 | W8.5 | W8.5
DA | EXT2_4TH_FILL_WARNING |  |  | OMR_FINS.EXT.CIO3364.14 | CIO3364.14 | CIO3364.14
DA | EXT2_4TH_FILL_START | EXT2_4TH_FILL_START_TDS |  | OMR_FINS.EXT.D282.14 | D282.14 | D282.14
DA | EXT2_3RD_FILL_WARNING |  |  | OMR_FINS.EXT.CIO3364.10 | CIO3364.10 | CIO3364.10
DA | EXT2_3RD_FILL_START | EXT2_3RD_FILL_START_TDS |  | OMR_FINS.EXT.D282.10 | D282.10 | D282.10
DA | EXT2_2ND_FILL_WARNING |  |  | OMR_FINS.EXT.CIO3364.06 | CIO3364.06 | CIO3364.06
DA | PRE_RHT2_HI_LEVEL_ALARM3 |  | RHT 2 LEVEL WARNING > 87% | OMR_FINS.EXT.h202.10 | h202.10 | h202.10
DA | USF_XV13_AUTO_CLOSE_CMD | USF_XV13_AUTO_CLOSE_DO | Auto Close XV13 After Caustic to AutoJet | OMR_FINS.EXT.H359.2 | H359.2 | H359.2
DA | EXT_3_1_ACTIVE_DROP_DI | EXT_3_1_TIMESTAMP_START_DROP |  | OMR_FINS.EXT.H6.6 | H6.6 | H6.6
DA | EXT_3_1_ACTIVE_FILL_DI | EXT_3_1_TIMESTAMP_START_FILL |  | OMR_FINS.EXT.H6.1 | H6.1 | H6.1
DA | EXT_3_1_ACTIVE_HU_DI | EXT_3_1_TIMESTAMP_START_HU |  | OMR_FINS.EXT.H6.3 | H6.3 | H6.3
DA | EXT2_2ND_FILL_START | EXT2_2ND_FILL_START_TDS |  | OMR_FINS.EXT.D282.6 | D282.6 | D282.6
DA | EXT_3_1_ACTIVE_HU_DI_1 | EXT_3_1_TIMER_HU |  | OMR_FINS.EXT.H6.3 | H6.3 | H6.3
DA | EXT_3_1_ACTIVE_HU_DI_2 | EXT_3_1_TIMER_TOTAL |  | OMR_FINS.EXT.H6.3 | H6.3 | H6.3
DA | USF_XV13_REMINDER |  | Close XV13 After Caustic to AutoJet | OMR_FINS.EXT.H359.01 | H359.01 | H359.01
DA | EXT_3_1_ACTIVE_TRAN_DI | EXT_3_1_TIMESTAMP_START_TRAN |  | OMR_FINS.EXT.H6.9 | H6.9 | H6.9
DA | EXT_3_1_FINISH_COOK_DI | EXT_3_1_TIMESTAMP_FINISH_COOK |  | OMR_FINS.EXT.H6.5 | H6.5 | H6.5
DA | EXT_3_1_FINISH_DROP_DI | EXT_3_1_TIMESTAMP_FINISH_DROP |  | OMR_FINS.EXT.H6.7 | H6.7 | H6.7
DA | EXT_3_1_FINISH_DROP_DI_1 | EXT_3_1_TIMER_SETTLE |  | OMR_FINS.EXT.H6.7 | H6.7 | H6.7
DA | EXT_3_1_FINISH_FILL_DI | EXT_3_1_TIMESTAMP_FINISH_FILL |  | OMR_FINS.EXT.H6.2 | H6.2 | H6.2
DA | EXT_3_1_FINISH_HU_DI | EXT_3_1_TIMESTAMP_FINISH_HU |  | OMR_FINS.EXT.H6.4 | H6.4 | H6.4
DA | EXT_3_1_FINISH_HU_DI_1 | EXT_3_1_TIMER_COOK |  | OMR_FINS.EXT.H6.4 | H6.4 | H6.4
DA | EXT_3_1_FINISH_SET_DI | EXT_3_1_TIMESTAMP_FINISH_SET |  | OMR_FINS.EXT.H6.8 | H6.8 | H6.8
DA | EXT_3_1_FINISH_TRAN_DI | EXT_3_1_TIMESTAMP_FINISH_TRAN |  | OMR_FINS.EXT.H6.10 | H6.10 | H6.10
DA | EXT2_1ST_FILL_WARNING |  |  | OMR_FINS.EXT.CIO3364.02 | CIO3364.02 | CIO3364.02
DA | PRE_RHT3_HI_LEVEL_ALARM1 |  | RHT 3 CHOPPING & NEAR OVERFLOWING | OMR_FINS.EXT.h302.12 | h302.12 | h302.12
DA | EXT2_1ST_FILL_START | EXT2_1ST_FILL_START_TDS |  | OMR_FINS.EXT.D282.2 | D282.2 | D282.2
DA | EXT1_NOT_DRAINED |  | EXT #1 NOT DRAINED < 65% | OMR_FINS.EXT.W20.4 | W20.4 | W20.4
DA | PRE_RHT3_HI_LEVEL_ALARM2 |  | RHT 3 WILL OVERFLOW > 92% | OMR_FINS.EXT.h302.00 | h302.00 | h302.00
DA | PRE_RHT3_HI_LEVEL_ALARM3 |  | RHT 3 LEVEL WARNING > 87% | OMR_FINS.EXT.h302.10 | h302.10 | h302.10
DA | PRE_RHT4_HI_LEVEL_ALARM1 |  | RHT 4 CHOPPING & NEAR OVERFLOWING | OMR_FINS.EXT.h502.12 | h502.12 | h502.12
DA | PRE_RHT4_HI_LEVEL_ALARM2 |  | RHT 4 WILL OVERFLOW > 92% | OMR_FINS.EXT.h502.00 | h502.00 | h502.00
DA | EXT1_DROP4_START | EXT1_DROP4_START_TO_EFF |  | OMR_FINS.EXT.H2.5 | H2.5 | H2.5
DA | EXT1_CHECK_LEVEL |  | EXT#1 LEVEL PROBLEM - CHECK | OMR_FINS.EXT.W8.4 | W8.4 | W8.4
DA | EXT1_4TH_FILL_WARNING |  |  | OMR_FINS.EXT.CIO3364.12 | CIO3364.12 | CIO3364.12
DA | EXT1_4TH_FILL_START | EXT1_4TH_FILL_START_TDS |  | OMR_FINS.EXT.D282.12 | D282.12 | D282.12
DA | EXT1_3RD_FILL_WARNING |  |  | OMR_FINS.EXT.CIO3364.08 | CIO3364.08 | CIO3364.08
DA | PRE_RHT4_HI_LEVEL_ALARM3 |  | RHT 4 LEVEL WARNING > 87% | OMR_FINS.EXT.h502.10 | h502.10 | h502.10
DA | EXT1_3RD_FILL_START | EXT1_3RD_FILL_START_TDS |  | OMR_FINS.EXT.D282.8 | D282.8 | D282.8
DA | EXT_3_2_ACTIVE_DROP_DI | EXT_3_2_TIMESTAMP_START_DROP |  | OMR_FINS.EXT.H7.0 | H7.0 | H7.0
DA | EXT_3_2_ACTIVE_FILL_DI | EXT_3_2_TIMESTAMP_START_FILL |  | OMR_FINS.EXT.H6.11 | H6.11 | H6.11
DA | EXT_3_2_ACTIVE_HU_DI | EXT_3_2_TIMESTAMP_START_HU |  | OMR_FINS.EXT.H6.13 | H6.13 | H6.13
DA | EXT_3_2_ACTIVE_HU_DI_1 | EXT_3_2_TIMER_HU |  | OMR_FINS.EXT.H6.13 | H6.13 | H6.13
DA | EXT_3_2_ACTIVE_HU_DI_2 | EXT_3_2_TIMER_TOTAL |  | OMR_FINS.EXT.H6.13 | H6.13 | H6.13
DA | EXT_3_2_ACTIVE_TRAN_DI | EXT_3_2_TIMESTAMP_START_TRAN |  | OMR_FINS.EXT.H7.3 | H7.3 | H7.3
DA | EXT_3_2_FINISH_COOK_DI | EXT_3_2_TIMESTAMP_FINISH_COOK |  | OMR_FINS.EXT.H6.15 | H6.15 | H6.15
DA | EXT_3_2_FINISH_DROP_DI | EXT_3_2_TIMESTAMP_FINISH_DROP |  | OMR_FINS.EXT.H7.1 | H7.1 | H7.1
DA | EXT_3_2_FINISH_DROP_DI_1 | EXT_3_2_TIMER_SETTLE |  | OMR_FINS.EXT.H7.1 | H7.1 | H7.1
DA | EXT_3_2_FINISH_FILL_DI | EXT_3_2_TIMESTAMP_FINISH_FILL |  | OMR_FINS.EXT.H6.12 | H6.12 | H6.12
DA | EXT_3_2_FINISH_HU_DI | EXT_3_2_TIMESTAMP_FINISH_HU |  | OMR_FINS.EXT.H6.14 | H6.14 | H6.14
DA | EXT_3_2_FINISH_HU_DI_1 | EXT_3_2_TIMER_COOK |  | OMR_FINS.EXT.H6.14 | H6.14 | H6.14
DA | EXT_3_2_FINISH_SET_DI | EXT_3_2_TIMESTAMP_FINISH_SET |  | OMR_FINS.EXT.H7.2 | H7.2 | H7.2
DA | EXT_3_2_FINISH_TRAN_DI | EXT_3_2_TIMESTAMP_FINISH_TRAN |  | OMR_FINS.EXT.H7.4 | H7.4 | H7.4
DA | EXT1_2ND_FILL_WARNING |  |  | OMR_FINS.EXT.CIO3364.04 | CIO3364.04 | CIO3364.04
DA | EXT1_2ND_FILL_START | EXT1_2ND_FILL_START_TDS |  | OMR_FINS.EXT.D282.4 | D282.4 | D282.4
DA | EXT1_1ST_FILL_WARNING |  |  | OMR_FINS.EXT.CIO3364.00 | CIO3364.00 | CIO3364.00
DA | EXT1_1ST_FILL_START | EXT1_1ST_FILL_START_TDS |  | OMR_FINS.EXT.D282.0 | D282.0 | D282.0
DA | EXIT_DOOR_SK_BASIN |  | Skimming Basin Exit Door | OMR_FINS.EXT.CIO3361.03 | CIO3361.03 | CIO3361.03
DA | EXT_3_3_ACTIVE_DROP_DI | EXT_3_3_TIMESTAMP_START_DROP |  | OMR_FINS.EXT.H7.9 | H7.9 | H7.9
DA | EXT_3_3_ACTIVE_FILL_DI | EXT_3_3_TIMESTAMP_START_FILL |  | OMR_FINS.EXT.H7.5 | H7.5 | H7.5
DA | EXT_3_3_ACTIVE_HU_DI | EXT_3_3_TIMESTAMP_START_HU |  | OMR_FINS.EXT.H7.6 | H7.6 | H7.6
DA | EXT_3_3_ACTIVE_HU_DI_1 | EXT_3_3_TIMER_HU |  | OMR_FINS.EXT.H7.6 | H7.6 | H7.6
DA | EXT_3_3_ACTIVE_HU_DI_2 | EXT_3_3_TIMER_TOTAL |  | OMR_FINS.EXT.H7.6 | H7.6 | H7.6
DA | EXT_3_3_ACTIVE_TRAN_DI | EXT_3_3_TIMESTAMP_START_TRAN |  | OMR_FINS.EXT.H7.12 | H7.12 | H7.12
DA | EXT_3_3_ACTIVE_WF_FILL_DI | EXT_3_3_TIMESTAMP_START_WF |  | OMR_FINS.EXT.H8.11 | H8.11 | H8.11
DA | EXT_3_3_FINISH_COOK_DI | EXT_3_3_TIMESTAMP_FINISH_COOK |  | OMR_FINS.EXT.H7.8 | H7.8 | H7.8
DA | EXT_3_3_FINISH_DROP_DI | EXT_3_3_TIMESTAMP_FINISH_DROP |  | OMR_FINS.EXT.H7.10 | H7.10 | H7.10
DA | N_PRE_SET-TK_PIT_OVERFLOW |  | Settling Tanks "PIT" Overflow | OMR_FINS.EXT.W0.3 | W0.3 | W0.3
DA | EXT_3_3_FINISH_DROP_DI_1 | EXT_3_3_TIMER_SETTLE |  | OMR_FINS.EXT.H7.10 | H7.10 | H7.10
DA | EXT_3_3_FINISH_FILL_DI | EXT_3_3_TIMESTAMP_FINISH_FILL |  | OMR_FINS.EXT.H8.10 | H8.10 | H8.10
DA | EXT_3_3_FINISH_HU_DI | EXT_3_3_TIMESTAMP_FINISH_HU |  | OMR_FINS.EXT.H7.7 | H7.7 | H7.7
DA | EXT_3_3_FINISH_HU_DI_1 | EXT_3_3_TIMER_COOK |  | OMR_FINS.EXT.H7.7 | H7.7 | H7.7
DA | EXT_3_3_FINISH_SET_DI | EXT_3_3_TIMESTAMP_FINISH_SET |  | OMR_FINS.EXT.H7.11 | H7.11 | H7.11
DA | EXT_3_3_FINISH_TRAN_DI | EXT_3_3_TIMESTAMP_FINISH_TRAN |  | OMR_FINS.EXT.H7.13 | H7.13 | H7.13
DA | EXT_3_3_FINISH_WF_FILL_DI | EXT_3_3_TIMESTAMP_FINISH_WF |  | OMR_FINS.EXT.H8.12 | H8.12 | H8.12
DA | N_PRE_PRT1_6H_PH |  | PRT1 6h PH CHECK | OMR_FINS.EXT.H107.1 | H107.1 | H107.1
DA | N_PRE_PRT1_1H_PH |  | PRT1 1h PH CHECK | OMR_FINS.EXT.H107.0 | H107.0 | H107.0
DA | EXT_3_4_ACTIVE_DROP_DI | EXT_3_4_TIMESTAMP_START_DROP |  | OMR_FINS.EXT.H8.5 | H8.5 | H8.5
DA | EXT_3_4_ACTIVE_FILL_DI | EXT_3_4_TIMESTAMP_START_FILL |  | OMR_FINS.EXT.H8.0 | H8.0 | H8.0
DA | EXT_3_4_ACTIVE_HU_DI | EXT_3_4_TIMESTAMP_START_HU |  | OMR_FINS.EXT.H8.2 | H8.2 | H8.2
DA | EXT_3_4_ACTIVE_HU_DI_1 | EXT_3_4_TIMER_HU |  | OMR_FINS.EXT.H8.2 | H8.2 | H8.2
DA | EXT_3_4_ACTIVE_HU_DI_2 | EXT_3_4_TIMER_TOTAL |  | OMR_FINS.EXT.H8.2 | H8.2 | H8.2
DA | EXT_3_4_ACTIVE_TRAN_DI | EXT_3_4_TIMESTAMP_START_TRAN |  | OMR_FINS.EXT.H8.8 | H8.8 | H8.8
DA | EXT_3_4_ACTIVE_WF_FILL_DI | EXT_3_4_TIMESTAMP_START_WF |  | OMR_FINS.EXT.H7.14 | H7.14 | H7.14
DA | EXT_3_4_FINISH_COOK_DI | EXT_3_4_TIMESTAMP_FINISH_COOK |  | OMR_FINS.EXT.H8.4 | H8.4 | H8.4
DA | EXT_3_4_FINISH_DROP_DI | EXT_3_4_TIMESTAMP_FINISH_DROP |  | OMR_FINS.EXT.H8.6 | H8.6 | H8.6
DA | EXT_3_4_FINISH_DROP_DI_1 | EXT_3_4_TIMER_SETTLE |  | OMR_FINS.EXT.H8.6 | H8.6 | H8.6
DA | EXT_3_4_FINISH_FILL_DI | EXT_3_4_TIMESTAMP_FINISH_FILL |  | OMR_FINS.EXT.H8.1 | H8.1 | H8.1
DA | EXT_3_4_FINISH_HU_DI | EXT_3_4_TIMESTAMP_FINISH_HU |  | OMR_FINS.EXT.H8.3 | H8.3 | H8.3
DA | EXT_3_4_FINISH_HU_DI_1 | EXT_3_4_TIMER_COOK |  | OMR_FINS.EXT.H8.3 | H8.3 | H8.3
DA | EXT_3_4_FINISH_SET_DI | EXT_3_4_TIMESTAMP_FINISH_SET |  | OMR_FINS.EXT.H8.7 | H8.7 | H8.7
DA | EXT_3_4_FINISH_TRAN_DI | EXT_3_4_TIMESTAMP_FINISH_TRAN |  | OMR_FINS.EXT.H8.9 | H8.9 | H8.9
DA | EXT_3_4_FINISH_WF_FILL_DI | EXT_3_4_TIMESTAMP_FINISH_WF |  | OMR_FINS.EXT.H7.15 | H7.15 | H7.15
DA | EXT_4_1_ACTIVE_DROP_DI | EXT_4_1_TIMESTAMP_START_DROP |  | OMR_FINS.EXT.H9.6 | H9.6 | H9.6
DA | EXT_4_1_ACTIVE_FILL_DI | EXT_4_1_TIMESTAMP_START_FILL |  | OMR_FINS.EXT.H9.1 | H9.1 | H9.1
DA | EXT_4_1_ACTIVE_HU_DI | EXT_4_1_TIMESTAMP_START_HU |  | OMR_FINS.EXT.H9.3 | H9.3 | H9.3
DA | EXT_4_1_ACTIVE_HU_DI_1 | EXT_4_1_TIMER_HU |  | OMR_FINS.EXT.H9.3 | H9.3 | H9.3
DA | EXT_4_1_ACTIVE_HU_DI_2 | EXT_4_1_TIMER_TOTAL |  | OMR_FINS.EXT.H9.3 | H9.3 | H9.3
DA | EXT_4_1_ACTIVE_TRAN_DI | EXT_4_1_TIMESTAMP_START_TRAN |  | OMR_FINS.EXT.H9.9 | H9.9 | H9.9
DA | EXT_4_1_FINISH_COOK_DI | EXT_4_1_TIMESTAMP_FINISH_COOK |  | OMR_FINS.EXT.H9.5 | H9.5 | H9.5
DA | EXT_4_1_FINISH_DROP_DI | EXT_4_1_TIMESTAMP_FINISH_DROP |  | OMR_FINS.EXT.H9.7 | H9.7 | H9.7
DA | EXT_4_1_FINISH_DROP_DI_1 | EXT_4_1_TIMER_SETTLE |  | OMR_FINS.EXT.H9.7 | H9.7 | H9.7
DA | EXT_4_1_FINISH_FILL_DI | EXT_4_1_TIMESTAMP_FINISH_FILL |  | OMR_FINS.EXT.H9.2 | H9.2 | H9.2
DA | EXT_4_1_FINISH_HU_DI | EXT_4_1_TIMESTAMP_FINISH_HU |  | OMR_FINS.EXT.H9.4 | H9.4 | H9.4
DA | EXT_4_1_FINISH_HU_DI_1 | EXT_4_1_TIMER_COOK |  | OMR_FINS.EXT.H9.4 | H9.4 | H9.4
DA | EXT_4_1_FINISH_SET_DI | EXT_4_1_TIMESTAMP_FINISH_SET |  | OMR_FINS.EXT.H9.8 | H9.8 | H9.8
DA | EXT_4_1_FINISH_TRAN_DI | EXT_4_1_TIMESTAMP_FINISH_TRAN |  | OMR_FINS.EXT.H9.10 | H9.10 | H9.10
DA | EXT_4_2_ACTIVE_DROP_DI | EXT_4_2_TIMESTAMP_START_DROP |  | OMR_FINS.EXT.H10.0 | H10.0 | H10.0
DA | EXT_4_2_ACTIVE_FILL_DI | EXT_4_2_TIMESTAMP_START_FILL |  | OMR_FINS.EXT.H9.11 | H9.11 | H9.11
DA | EXT_4_2_ACTIVE_HU_DI | EXT_4_2_TIMESTAMP_START_HU |  | OMR_FINS.EXT.H9.13 | H9.13 | H9.13
DA | EXT_4_2_ACTIVE_HU_DI_1 | EXT_4_2_TIMER_HU |  | OMR_FINS.EXT.H9.13 | H9.13 | H9.13
DA | CENT_DAILY_CLEANING_MESSAGE |  | REMINDER - CLEAN CENTRIFUGE!!! | OMR_FINS.EXT.CIO400.11 | CIO400.11 | CIO400.11
DA | EXT_4_2_ACTIVE_HU_DI_2 | EXT_4_2_TIMER_TOTAL |  | OMR_FINS.EXT.H9.13 | H9.13 | H9.13
DA | EXT_4_2_ACTIVE_TRAN_DI | EXT_4_2_TIMESTAMP_START_TRAN |  | OMR_FINS.EXT.H10.3 | H10.3 | H10.3
DA | EXT_4_2_FINISH_COOK_DI | EXT_4_2_TIMESTAMP_FINISH_COOK |  | OMR_FINS.EXT.H9.15 | H9.15 | H9.15
DA | EXT_4_2_FINISH_DROP_DI | EXT_4_2_TIMESTAMP_FINISH_DROP |  | OMR_FINS.EXT.H10.1 | H10.1 | H10.1
DA | EXT_4_2_FINISH_DROP_DI_1 | EXT_4_2_TIMER_SETTLE |  | OMR_FINS.EXT.H10.1 | H10.1 | H10.1
DA | EXT_4_2_FINISH_FILL_DI | EXT_4_2_TIMESTAMP_FINISH_FILL |  | OMR_FINS.EXT.H9.12 | H9.12 | H9.12
DA | EXT_4_2_FINISH_HU_DI | EXT_4_2_TIMESTAMP_FINISH_HU |  | OMR_FINS.EXT.H9.14 | H9.14 | H9.14
DA | EXT_4_2_FINISH_HU_DI_1 | EXT_4_2_TIMER_COOK |  | OMR_FINS.EXT.H9.14 | H9.14 | H9.14
DA | EXT_4_2_FINISH_SET_DI | EXT_4_2_TIMESTAMP_FINISH_SET |  | OMR_FINS.EXT.H10.2 | H10.2 | H10.2
DA | EXT_4_2_FINISH_TRAN_DI | EXT_4_2_TIMESTAMP_FINISH_TRAN |  | OMR_FINS.EXT.H10.4 | H10.4 | H10.4
DA | N_PRE_M1000_RUN_FAULT |  | PRT#1_AGITATOR STOP | OMR_FINS.EXT.H106.0 | H106.0 | H106.0
DA | EXT_4_3_ACTIVE_DROP_DI | EXT_4_3_TIMESTAMP_START_DROP |  | OMR_FINS.EXT.H10.9 | H10.9 | H10.9
DA | EXT_4_3_ACTIVE_FILL_DI | EXT_4_3_TIMESTAMP_START_FILL |  | OMR_FINS.EXT.H10.5 | H10.5 | H10.5
DA | EXT_4_3_ACTIVE_HU_DI | EXT_4_3_TIMESTAMP_START_HU |  | OMR_FINS.EXT.H10.6 | H10.6 | H10.6
DA | EXT_4_3_ACTIVE_HU_DI_1 | EXT_4_3_TIMER_HU |  | OMR_FINS.EXT.H10.6 | H10.6 | H10.6
DA | EXT_4_3_ACTIVE_HU_DI_2 | EXT_4_3_TIMER_TOTAL |  | OMR_FINS.EXT.H10.6 | H10.6 | H10.6
DA | EXT_4_3_ACTIVE_TRAN_DI | EXT_4_3_TIMESTAMP_START_TRAN |  | OMR_FINS.EXT.H10.12 | H10.12 | H10.12
DA | EXT_4_3_ACTIVE_WF_FILL_DI | EXT_4_3_TIMESTAMP_START_WF |  | OMR_FINS.EXT.H11.11 | H11.11 | H11.11
DA | EXT_4_3_FINISH_COOK_DI | EXT_4_3_TIMESTAMP_FINISH_COOK |  | OMR_FINS.EXT.H10.8 | H10.8 | H10.8
DA | EXT_4_3_FINISH_DROP_DI | EXT_4_3_TIMESTAMP_FINISH_DROP |  | OMR_FINS.EXT.H10.10 | H10.10 | H10.10
DA | EXT_4_3_FINISH_DROP_DI_1 | EXT_4_3_TIMER_SETTLE |  | OMR_FINS.EXT.H10.10 | H10.10 | H10.10
DA | EXT_4_3_FINISH_FILL_DI | EXT_4_3_TIMESTAMP_FINISH_FILL |  | OMR_FINS.EXT.H10.11 | H10.11 | H10.11
DA | EXT_4_3_FINISH_HU_DI | EXT_4_3_TIMESTAMP_FINISH_HU |  | OMR_FINS.EXT.H10.7 | H10.7 | H10.7
DA | EXT_4_3_FINISH_HU_DI_1 | EXT_4_3_TIMER_COOK |  | OMR_FINS.EXT.H10.7 | H10.7 | H10.7
DA | EXT_4_3_FINISH_SET_DI | EXT_4_3_TIMESTAMP_FINISH_SET |  | OMR_FINS.EXT.H9.0 | H9.0 | H9.0
DA | EXT_4_3_FINISH_TRAN_DI | EXT_4_3_TIMESTAMP_FINISH_TRAN |  | OMR_FINS.EXT.H10.13 | H10.13 | H10.13
DA | EXT_4_3_FINISH_WF_FILL_DI | EXT_4_3_TIMESTAMP_FINISH_WF |  | OMR_FINS.EXT.H11.12 | H11.12 | H11.12
DA | EXT_4_4_ACTIVE_DROP_DI | EXT_4_4_TIMESTAMP_START_DROP |  | OMR_FINS.EXT.H11.5 | H11.5 | H11.5
DA | N_PRE_M2000_RUN_FAULT |  | PRT#2_AGITATOR STOP | OMR_FINS.EXT.H206.0 | H206.0 | H206.0
DA | EXT_4_4_ACTIVE_FILL_DI | EXT_4_4_TIMESTAMP_START_FILL |  | OMR_FINS.EXT.H11.0 | H11.0 | H11.0
DA | EXT_4_4_ACTIVE_HU_DI | EXT_4_4_TIMESTAMP_START_HU |  | OMR_FINS.EXT.H11.2 | H11.2 | H11.2
DA | EXT_4_4_ACTIVE_HU_DI_1 | EXT_4_4_TIMER_HU |  | OMR_FINS.EXT.H11.2 | H11.2 | H11.2
DA | EXT_4_4_ACTIVE_HU_DI_2 | EXT_4_4_TIMER_TOTAL |  | OMR_FINS.EXT.H11.2 | H11.2 | H11.2
DA | EXT_4_4_ACTIVE_TRAN_DI | EXT_4_4_TIMESTAMP_START_TRAN |  | OMR_FINS.EXT.H11.8 | H11.8 | H11.8
DA | EXT_4_4_ACTIVE_WF_FILL_DI | EXT_4_4_TIMESTAMP_START_WF |  | OMR_FINS.EXT.H10.14 | H10.14 | H10.14
DA | EXT_4_4_FINISH_COOK_DI | EXT_4_4_TIMESTAMP_FINISH_COOK |  | OMR_FINS.EXT.H11.4 | H11.4 | H11.4
DA | EXT_4_4_FINISH_DROP_DI | EXT_4_4_TIMESTAMP_FINISH_DROP |  | OMR_FINS.EXT.H11.6 | H11.6 | H11.6
DA | EXT_4_4_FINISH_DROP_DI_1 | EXT_4_4_TIMER_SETTLE |  | OMR_FINS.EXT.H11.6 | H11.6 | H11.6
DA | EXT_4_4_FINISH_FILL_DI | EXT_4_4_TIMESTAMP_FINISH_FILL |  | OMR_FINS.EXT.H11.10 | H11.10 | H11.10
DA | EXT_4_4_FINISH_HU_DI | EXT_4_4_TIMESTAMP_FINISH_HU |  | OMR_FINS.EXT.H11.3 | H11.3 | H11.3
DA | EXT_4_4_FINISH_HU_DI_1 | EXT_4_4_TIMER_COOK |  | OMR_FINS.EXT.H11.3 | H11.3 | H11.3
DA | EXT_4_4_FINISH_SET_DI | EXT_4_4_TIMESTAMP_FINISH_SET |  | OMR_FINS.EXT.H11.7 | H11.7 | H11.7
DA | CENTRIFUGE_FEED_TANK_FULL |  | Centrifuge Feed Tank Full STOP MAZZORATO | OMR_FINS.EXT.CIO23.10 | CIO23.10 | CIO23.10
DA | EXT_4_4_FINISH_TRAN_DI | EXT_4_4_TIMESTAMP_FINISH_TRAN |  | OMR_FINS.EXT.H11.9 | H11.9 | H11.9
DA | EXT_4_4_FINISH_WF_FILL_DI | EXT_4_4_TIMESTAMP_FINISH_WF |  | OMR_FINS.EXT.H10.15 | H10.15 | H10.15
DA | N_PRE_M3000_RUN_FAULT |  | PRT#3_AGITATOR STOP | OMR_FINS.EXT.H306.0 | H306.0 | H306.0
DA | EXT_4_BATCH_CMPLT | EXT_4_BATCH_CMPLT_CENT | To Reset STK to UFHT Totalizer | OMR_FINS.EXT.W22.02 | W22.02 | W22.02
DA | N_PRE_M4000_RUN_FAULT |  | PRT#4 AGITATOR STOP | OMR_FINS.EXT.H506.0 | H506.0 | H506.0
DA | EXT_ALARM_FILL_ALARM |  | WATER FRACTION AND FILL SUPPLY VALVES | OMR_FINS.EXT.H92.0 | H92.0 | H92.0
DA | EXT_ALARM_PU120_NO_FLOW |  | PU30-120 NO FLOW | OMR_FINS.EXT.H92.3 | H92.3 | H92.3
DA | EXT_ALARM_PU340_NO_FLOW |  | PU30-340 NO FLOW | OMR_FINS.EXT.H92.4 | H92.4 | H92.4
DA | EXT_ALARM_WATER_FILL_NO_FLOW |  | WATER FILL FLOW ALARM | OMR_FINS.EXT.H92.1 | H92.1 | H92.1
DA | EXT_ALARM_WF_FILL_NO_FLOW |  | WATER FRACTION FILL FLOW ALARM | OMR_FINS.EXT.H92.2 | H92.2 | H92.2
DA | EXT_BATCH_RESET_1_DI | EXT_BATCH_RESET_1_EV |  | OMR_FINS.EXT.H2.6 | H2.6 | H2.6
DA | EXT_BATCH_RESET_1_END_DI | EXT_BATCH_RESET_1_END_EV |  | OMR_FINS.EXT.CIO505.5 | CIO505.5 | CIO505.5
DA | EXT_BATCH_RESET_2_DI | EXT_BATCH_RESET_2_EV |  | OMR_FINS.EXT.H5.6 | H5.6 | H5.6
DA | EXT_BATCH_RESET_2_END_DI | EXT_BATCH_RESET_2_END_EV |  | OMR_FINS.EXT.CIO505.6 | CIO505.6 | CIO505.6
DA | EXT_BATCH_RESET_3_DI | EXT_BATCH_RESET_3_EV |  | OMR_FINS.EXT.H8.6 | H8.6 | H8.6
DA | EXT_BATCH_RESET_3_END_DI | EXT_BATCH_RESET_3_END_EV |  | OMR_FINS.EXT.CIO494.14 | CIO494.14 | CIO494.14
DA | EXT_BATCH_RESET_4_DI | EXT_BATCH_RESET_4_EV |  | OMR_FINS.EXT.H11.6 | H11.6 | H11.6
DA | EXT_BATCH_RESET_4_END_DI | EXT_BATCH_RESET_4_END_EV |  | OMR_FINS.EXT.CIO495.6 | CIO495.6 | CIO495.6
DA | EXT_CENTRIFUDGE_EAST_TANK_HL_A |  | CFT#1_TANK FULL | OMR_FINS.EXT.CIO20.4 | CIO20.4 | CIO20.4
DA | EXT_CENTRIFUDGE_FEED_PUMP | CEN1_STATUS | CENTRIFUGE FEED PUMP RUNNING | OMR_FINS.EXT.CIO20.8 | CIO20.8 | CIO20.8
DA | EXT_CENTRIFUDGE_LARD_PUMP | EFF_CENT_LARD_PUMP | CENTRIFUGE LARD PUMP STATUS | OMR_FINS.EXT.CIO20.10 | CIO20.10 | CIO20.10
DA | EXT_CENTRIFUDGE_LARD_PUMP_AL1 |  | CENTRIFUGE SMALL LARD TANK OVERFLOWING | OMR_FINS.EXT.CIO20.10 | CIO20.10 | CIO20.10
DA | EXT_CENTRIFUDGE_LARD_PUMP_AL2 |  | CENTRIFUGE SMALL LARD TANK OVERFLOWING | OMR_FINS.EXT.H92.7 | H92.7 | H92.7
DA | EXT_CENTRIFUDGE_WEST_TANK_HL_A |  | CFT#2_TANK FULL | OMR_FINS.EXT.CIO20.5 | CIO20.5 | CIO20.5
DA | EXT_WATER_FILL_TEMP_LOW |  | EXT Water Fill Temp Low (< 65degC) | OMR_FINS.EXT.CIO351.00 | CIO351.00 | CIO351.00
DA | EXT_WATER_FILL_TEMP_HIGH |  | EXT Water Fill Temp High (> 88degC) | OMR_FINS.EXT.CIO351.01 | CIO351.01 | CIO351.01
DA | EXT_CENTRIFUDGE_WF_PUMP |  | CENTRIFUGE WF SMALL TANK OVERFLOWING | OMR_FINS.EXT.CIO20.9 | CIO20.9 | CIO20.9
DA | EXT_CENTRIFUDGE_WF_PUMP_AL1 |  | CENTRIFUGE WF SMALL TANK OVERFLOWING | OMR_FINS.EXT.H92.15 | H92.15 | H92.15
DA | EXT_CENTRIFUDGE_WF_PUMP_AL2 |  | CENTRIFUGE WF SMALL TANK OVERFLOWING | OMR_FINS.EXT.H92.9 | H92.9 | H92.9
DA | EXT_CENTRIFUGE_AGITATOR_1 |  | CENTRIFUGE FEED TANK #1 AGITATOR RUNNING | OMR_FINS.EXT.H92.11 | H92.11 | H92.11
DA | EXT_CENTRIFUGE_AGITATOR_2 |  | CENTRIFUGE FEED TANK #2 AGITATOR RUNNING | OMR_FINS.EXT.H92.12 | H92.12 | H92.12
DA | EXT_CENTRIFUGE_AGITATOR_3 |  | CENTRIFUGE FEED TANK #3 AGITATOR RUNNING | OMR_FINS.EXT.H92.13 | H92.13 | H92.13
DA | EXT_CENTRIFUGE_START |  | START CENTRIFUGE | OMR_FINS.EXT.H92.5 | H92.5 | H92.5
DA | CAUSTIC_SYS_PU100_RUNFL |  | Old Caustic TK110 Leak | OMR_FINS.EXT.W4.13 | W4.13 | W4.13
DA | CAUSTIC_SYS_P110_RUNFL |  | Caustic Day Tank Delivery Pump Run Fault | OMR_FINS.EXT.H359.10 | H359.10 | H359.10
DA | CAUSTIC_SYS_P100_RUNFL |  | Caustic Delivery Pump Stop. | OMR_FINS.EXT.H358.10 | H358.10 | H358.10
DA | EXT_LEVEL_EXT1_HH |  | EXT 1 LOSING GELLY (check drain valve) | OMR_FINS.EXT.CIO42.0 | CIO42.0 | CIO42.0
DA | CAUSTIC_SYS_ORDER_CAUSTIC |  | "Order Caustic" | OMR_FINS.EXT.H358.11 | H358.11 | H358.11
DA | CAUSTIC_SYS_LS_LS100 |  | Old Caustic TK110 Leak | OMR_FINS.EXT.W4.13 | W4.13 | W4.13
DA | CAUSTIC_SYS_LS_LH120 |  | Demin Caustic Day Tank TK120 HH | OMR_FINS.EXT.W0.13 | W0.13 | W0.13
DA | CAUSTIC_SYS_LS_LH110 |  | Old Caustic TK110 HH | OMR_FINS.EXT.W4.11 | W4.11 | W4.11
DA | CAUSTIC_SYS_LS_LH100 |  | New Caustic TK100 HH | OMR_FINS.EXT.W4.12 | W4.12 | W4.12
DA | EXT_LEVEL_EXT1_LL |  | EXT 1 LOW LEVEL | OMR_FINS.EXT.CIO42.1 | CIO42.1 | CIO42.1
DA | EXT_LEVEL_EXT2_HH |  | EXT 2 LOSING GELLY (check drain valve) | OMR_FINS.EXT.CIO43.0 | CIO43.0 | CIO43.0
DA | EXT_LEVEL_EXT2_LL |  | EXT 2 LOW LEVEL | OMR_FINS.EXT.CIO43.1 | CIO43.1 | CIO43.1
DA | CAUSTIC_SYS_HEAT_TRACE |  | Check Caustic SYS Heat Trace | OMR_FINS.EXT.W0.4 | W0.4 | W0.4
DA | CAUSTIC_SYS_GREASE_TANKS_FULL |  | House Grease TK111/TK112 Full | OMR_FINS.EXT.W4.9 | W4.9 | W4.9
DA | CAUSTIC_SYS_GREASE_SYSTEM |  | Lard Pump Stystem Status | OMR_FINS.EXT.W4.7 | W4.7 | W4.7
DA | CAUSTIC_SYS_GREASE_PUMP_STATUS |  | Lard Pump Running | OMR_FINS.EXT.W4.8 | W4.8 | W4.8
DA | CAUSTIC_SYS_GREASE_PUMP_NOFLOW |  | Lard Pump NoFlow "Check Strainer" | OMR_FINS.EXT.W4.10 | W4.10 | W4.10
DA | EXT_LEVEL_EXT3_HH |  | EXT 3 LOSING GELLY (check drain valve) | OMR_FINS.EXT.CIO46.0 | CIO46.0 | CIO46.0
DA | EXT_LEVEL_EXT3_LL |  | EXT 3 LOW LEVEL | OMR_FINS.EXT.CIO46.1 | CIO46.1 | CIO46.1
DA | EXT_LEVEL_EXT4_HH |  | EXT 4 LOSING GELLY (check drain valve) | OMR_FINS.EXT.CIO47.0 | CIO47.0 | CIO47.0
DA | EXT_LEVEL_EXT4_LL |  | EXT 4 LOW LEVEL | OMR_FINS.EXT.CIO47.1 | CIO47.1 | CIO47.1
DA | EXT_LEVEL_ST1_HH |  | ST1 HIGH LEVEL | OMR_FINS.EXT.CIO42.2 | CIO42.2 | CIO42.2
DA | EXT_LEVEL_ST2_HH |  | ST2 HIGH LEVEL | OMR_FINS.EXT.CIO43.2 | CIO43.2 | CIO43.2
DA | EXT_LEVEL_ST3_HH |  | ST3 HIGH LEVEL | OMR_FINS.EXT.CIO46.2 | CIO46.2 | CIO46.2
DA | EXT_LEVEL_ST4_HH |  | ST4 HIGH LEVEL | OMR_FINS.EXT.CIO47.13 | CIO47.13 | CIO47.13
DA | EXT_SV30-39_SW |  | STK 3&4 DRAIN VALVE POSITION SWITCH | OMR_FINS.EXT.CIO46.11 | CIO46.11 | CIO46.11
DA | EXT_RECIRC1/2_FLOW_ALARM |  | EXT #1/2 Low Recirc Flow Rate | OMR_FINS.EXT.H94.04 | H94.04 | H94.04
DA | EXT_RECIRC3/4_FLOW_ALARM |  | EXT #3/4 Low Recirc Flow Rate | OMR_FINS.EXT.H94.05 | H94.05 | H94.05
DA | EXT_REPORT_EXT1_COOK_DI |  | INDICATES ON 1ST, 2ND, 3RD OR 4TH COOK | OMR_FINS.EXT.CIO461.0 | CIO461.0 | CIO461.0
DA | EXT_REPORT_EXT1_SETTLE_DI |  | INDICATES ON 1ST, 2ND, 3RD OR 4TH SETTLE | OMR_FINS.EXT.CIO461.4 | CIO461.4 | CIO461.4
DA | EXT_REPORT_EXT1_TRAN_DI |  | INDICATES ON 1ST, 2ND, 3RD OR 4TH TRANSF | OMR_FINS.EXT.CIO461.8 | CIO461.8 | CIO461.8
DA | EXT_REPORT_EXT2_COOK_DI |  | INDICATES ON 1ST, 2ND, 3RD OR 4TH COOK | OMR_FINS.EXT.CIO461.1 | CIO461.1 | CIO461.1
DA | SLUDGE_ROC_ALARM |  | SLUDGE TANK ROC TO HIGH > 5%/Hr | OMR_FINS.EXT.W18.0 | W18.0 | W18.0
DA | EXT_REPORT_EXT2_SETTLE_DI |  | INDICATES ON 1ST, 2ND, 3RD OR 4TH SETTLE | OMR_FINS.EXT.CIO461.5 | CIO461.5 | CIO461.5
DA | EXT_REPORT_EXT2_TRAN_DI |  | INDICATES ON 1ST, 2ND, 3RD OR 4TH TRANSF | OMR_FINS.EXT.CIO461.9 | CIO461.9 | CIO461.9
DA | EXT_REPORT_EXT3_COOK_DI |  | INDICATES ON 1ST, 2ND, 3RD OR 4TH COOK | OMR_FINS.EXT.CIO461.2 | CIO461.2 | CIO461.2
DA | EXT_REPORT_EXT3_SETTLE_DI |  | INDICATES ON 1ST, 2ND, 3RD OR 4TH SETTLE | OMR_FINS.EXT.CIO461.6 | CIO461.6 | CIO461.6
DA | EXT_REPORT_EXT3_TRAN_DI |  | INDICATES ON 1ST, 2ND, 3RD OR 4TH TRANSF | OMR_FINS.EXT.CIO461.10 | CIO461.10 | CIO461.10
DA | EXT_REPORT_EXT4_COOK_DI |  | INDICATES ON 1ST, 2ND, 3RD OR 4TH COOK | OMR_FINS.EXT.CIO461.3 | CIO461.3 | CIO461.3
DA | EXT_REPORT_EXT4_SETTLE_DI |  | INDICATES ON 1ST, 2ND, 3RD OR 4TH SETTLE | OMR_FINS.EXT.CIO461.7 | CIO461.7 | CIO461.7
DA | EXT_REPORT_EXT4_TRAN_DI |  | INDICATES ON 1ST, 2ND, 3RD OR 4TH TRANSF | OMR_FINS.EXT.CIO461.11 | CIO461.11 | CIO461.11
DA | SKIMMINGS_ROC_ALARM |  | SKIMMINGS TANK ROC TOO HIGH > 5%/Hr | OMR_FINS.EXT.W18.6 | W18.6 | W18.6
DA | SYS_WATCH_EXT_OPEN |  | MONITOR 1 MIN TIMER 254.0 | OMR_FINS.EXT.CIO254.0 | CIO254.0 | CIO254.0
DA | SYS_WATCH_EXT_CLOSE |  | MONITOR 1 MIN TIMER 254.0 | OMR_FINS.EXT.CIO254.0 | CIO254.0 | CIO254.0
DA | EXT1_CHECK_VOLUME |  | EXT#1 VOLUME PROBLEM - CHECK | OMR_FINS.EXT.W9.1 | W9.1 | W9.1
DA | EXT2_CHECK_VOLUME |  | EXT#2 VOLUME PROBLEM - CHECK | OMR_FINS.EXT.W9.2 | W9.2 | W9.2
DA | EXT3_CHECK_VOLUME |  | EXT#3 VOLUME PROBLEM - CHECK | OMR_FINS.EXT.W9.3 | W9.3 | W9.3
DA | EXT4_CHECK_VOLUME |  | EXT#4 VOLUME PROBLEM - CHECK | OMR_FINS.EXT.W9.4 | W9.4 | W9.4
DA | CAUSTIC_SYS_ALARM_0 |  | More Than 1 Caustic Valve Open Simultaneously | OMR_FINS.EXT.W44.0 | W44.0 | W44.0
DA | CAUSTIC_SYS_ALARM_1 |  | More Than 1 Caustic Valve Open Simultaneously | OMR_FINS.EXT.W44.1 | W44.1 | W44.1
DA | CAUSTIC_SYS_ALARM_2 |  | More Than 1 Caustic Valve Open Simultaneously | OMR_FINS.EXT.W44.2 | W44.2 | W44.2
MDO | EXT_4_DROP_MDO |  | DROP START | OMR_FINS.EXT.CIO509.4 | CIO509.4 | CIO509.4
MDO | EXT_4_DROP_STOP_MDO |  | DROP STOP | OMR_FINS.EXT.CIO476.3 | CIO476.3 | CIO476.3
MDO | EXT_4_FILL_1ST_COOK_MDO |  | used only for 1st cook start fill | OMR_FINS.EXT.CIO475.15 | CIO475.15 | CIO475.15
MDO | EXT_4_FILL_MDO |  |  | OMR_FINS.EXT.CIO509.0 | CIO509.0 | CIO509.0
MDO | EXT_4_HU_MDO |  |  | OMR_FINS.EXT.CIO509.2 | CIO509.2 | CIO509.2
MDO | EXT_4_RESET_MDO |  | RESETS ALL EXTRACTOR HR | OMR_FINS.EXT.CIO475.11 | CIO475.11 | CIO475.11
MDO | EXT_4_TRAN_START_MDO |  |  | OMR_FINS.EXT.CIO509.6 | CIO509.6 | CIO509.6
MDO | EXT_4_TRAN_STOP_MDO |  |  | OMR_FINS.EXT.CIO509.8 | CIO509.8 | CIO509.8
MDO | EXT_4_WF_FILL_START_MDO |  |  | OMR_FINS.EXT.CIO509.0 | CIO509.0 | CIO509.0
MDO | EXT_4_WF_FILL_STOP_MDO |  |  | OMR_FINS.EXT.CIO480.3 | CIO480.3 | CIO480.3
MDO | EXT_RESET_1_1_ACTIVE_FILL_MDO |  | RESET | OMR_FINS.EXT.CIO465.0 | CIO465.0 | CIO465.0
MDO | EXT_RESET_1_1_ACTIVE_HU_MDO |  | RESET | OMR_FINS.EXT.CIO465.2 | CIO465.2 | CIO465.2
MDO | EXT_RESET_1_1_ACTIVE_TRAN_MDO |  | RESET | OMR_FINS.EXT.CIO465.8 | CIO465.8 | CIO465.8
MDO | EXT_RESET_1_1_FINISH_COOK_MDO |  | RESET | OMR_FINS.EXT.CIO465.4 | CIO465.4 | CIO465.4
MDO | EXT_RESET_1_1_FINISH_DROP_MDO |  | RESET | OMR_FINS.EXT.CIO465.6 | CIO465.6 | CIO465.6
MDO | EXT_RESET_1_1_FINISH_FILL_MDO |  | RESET | OMR_FINS.EXT.CIO465.1 | CIO465.1 | CIO465.1
MDO | EXT_RESET_1_1_FINISH_HU_MDO |  | RESET | OMR_FINS.EXT.CIO465.3 | CIO465.3 | CIO465.3
MDO | EXT_RESET_1_1_FINISH_SET_MDO |  | RESET | OMR_FINS.EXT.CIO465.7 | CIO465.7 | CIO465.7
MDO | EXT_RESET_1_1_FINISH_TRAN_MDO |  | RESET | OMR_FINS.EXT.CIO465.9 | CIO465.9 | CIO465.9
MDO | EXT_RESET_1_2_ACTIVE_DROP_MDO |  | RESET | OMR_FINS.EXT.CIO465.15 | CIO465.15 | CIO465.15
MDO | EXT_RESET_1_2_ACTIVE_FILL_MDO |  | RESET | OMR_FINS.EXT.CIO465.10 | CIO465.10 | CIO465.10
MDO | EXT_RESET_1_2_ACTIVE_HU_MDO |  | RESET | OMR_FINS.EXT.CIO465.12 | CIO465.12 | CIO465.12
MDO | EXT_RESET_1_2_ACTIVE_TRAN_MDO |  | RESET | OMR_FINS.EXT.CIO466.2 | CIO466.2 | CIO466.2
MDO | EXT_RESET_1_2_FINISH_COOK_MDO |  | RESET | OMR_FINS.EXT.CIO465.14 | CIO465.14 | CIO465.14
MDO | EXT_RESET_1_2_FINISH_DROP_MDO |  | RESET | OMR_FINS.EXT.CIO466.0 | CIO466.0 | CIO466.0
MDO | EXT_RESET_1_2_FINISH_FILL_MDO |  | RESET | OMR_FINS.EXT.CIO465.11 | CIO465.11 | CIO465.11
MDO | EXT_RESET_1_2_FINISH_HU_MDO |  | RESET | OMR_FINS.EXT.CIO465.13 | CIO465.13 | CIO465.13
MDO | EXT_RESET_1_2_FINISH_SET_MDO |  | RESET | OMR_FINS.EXT.CIO466.1 | CIO466.1 | CIO466.1
MDO | EXT_RESET_1_2_FINISH_TRAN_MDO |  | RESET | OMR_FINS.EXT.CIO466.3 | CIO466.3 | CIO466.3
MDO | EXT_RESET_1_3_ACTIVE_DROP_MDO |  | RESET | OMR_FINS.EXT.CIO466.9 | CIO466.9 | CIO466.9
MDO | EXT_RESET_1_3_ACTIVE_FILL_MDO |  | RESET | OMR_FINS.EXT.CIO466.4 | CIO466.4 | CIO466.4
MDO | EXT_RESET_1_3_ACTIVE_HU_MDO |  | RESET | OMR_FINS.EXT.CIO466.6 | CIO466.6 | CIO466.6
MDO | EXT_RESET_1_3_ACTIVE_TRAN_MDO |  | RESET | OMR_FINS.EXT.CIO466.12 | CIO466.12 | CIO466.12
MDO | EXT_RESET_1_3_ACTIVE_WF_MDO |  | RESET | OMR_FINS.EXT.CIO480.4 | CIO480.4 | CIO480.4
MDO | EXT_RESET_1_3_FINISH_COOK_MDO |  | RESET | OMR_FINS.EXT.CIO466.8 | CIO466.8 | CIO466.8
MDO | EXT_RESET_1_3_FINISH_DROP_MDO |  | RESET | OMR_FINS.EXT.CIO466.10 | CIO466.10 | CIO466.10
MDO | EXT_RESET_1_3_FINISH_FILL_MDO |  | RESET | OMR_FINS.EXT.CIO466.5 | CIO466.5 | CIO466.5
MDO | EXT_RESET_1_3_FINISH_HU_MDO |  | RESET | OMR_FINS.EXT.CIO466.7 | CIO466.7 | CIO466.7
MDO | EXT_RESET_1_3_FINISH_SET_MDO |  | RESET | OMR_FINS.EXT.CIO466.11 | CIO466.11 | CIO466.11
MDO | EXT_RESET_1_3_FINISH_TRAN_MDO |  | RESET | OMR_FINS.EXT.CIO466.13 | CIO466.13 | CIO466.13
MDO | EXT_RESET_1_3_FINISH_WF_MDO |  | RESET | OMR_FINS.EXT.CIO480.5 | CIO480.5 | CIO480.5
MDO | EXT_RESET_1_4_ACTIVE_DROP_MDO |  | RESET | OMR_FINS.EXT.CIO467.5 | CIO467.5 | CIO467.5
MDO | EXT_RESET_1_4_ACTIVE_FILL_MDO |  | RESET | OMR_FINS.EXT.CIO467.0 | CIO467.0 | CIO467.0
MDO | EXT_RESET_1_4_ACTIVE_HU_MDO |  | RESET | OMR_FINS.EXT.CIO467.2 | CIO467.2 | CIO467.2
MDO | EXT_RESET_1_4_ACTIVE_TRAN_MDO |  | RESET | OMR_FINS.EXT.CIO467.8 | CIO467.8 | CIO467.8
MDO | EXT_RESET_1_4_ACTIVE_WF_MDO |  | RESET | OMR_FINS.EXT.CIO466.14 | CIO466.14 | CIO466.14
MDO | EXT_RESET_1_4_FINISH_COOK_MDO |  | RESET | OMR_FINS.EXT.CIO467.4 | CIO467.4 | CIO467.4
MDO | EXT_RESET_1_4_FINISH_DROP_MDO |  | RESET | OMR_FINS.EXT.CIO467.6 | CIO467.6 | CIO467.6
MDO | EXT_RESET_1_4_FINISH_FILL_MDO |  | RESET | OMR_FINS.EXT.CIO467.1 | CIO467.1 | CIO467.1
MDO | EXT_RESET_1_4_FINISH_HU_MDO |  | RESET | OMR_FINS.EXT.CIO467.3 | CIO467.3 | CIO467.3
MDO | EXT_RESET_1_4_FINISH_SET_MDO |  | RESET | OMR_FINS.EXT.CIO467.7 | CIO467.7 | CIO467.7
MDO | EXT_RESET_1_4_FINISH_TRAN_MDO |  | RESET | OMR_FINS.EXT.CIO467.9 | CIO467.9 | CIO467.9
MDO | EXT_RESET_1_4_FINISH_WF_MDO |  | RESET | OMR_FINS.EXT.CIO466.15 | CIO466.15 | CIO466.15
MDO | EXT_RESET_2_1_ACTIVE_DROP_MDO |  | RESET | OMR_FINS.EXT.CIO467.15 | CIO467.15 | CIO467.15
MDO | EXT_RESET_2_1_ACTIVE_FILL_MDO |  | RESET | OMR_FINS.EXT.CIO467.10 | CIO467.10 | CIO467.10
MDO | EXT_RESET_2_1_ACTIVE_HU_MDO |  | RESET | OMR_FINS.EXT.CIO467.12 | CIO467.12 | CIO467.12
MDO | EXT_RESET_2_1_ACTIVE_TRAN_MDO |  | RESET | OMR_FINS.EXT.CIO468.2 | CIO468.2 | CIO468.2
MDO | EXT_RESET_2_1_FINISH_COOK_MDO |  | RESET | OMR_FINS.EXT.CIO467.14 | CIO467.14 | CIO467.14
MDO | EXT_RESET_2_1_FINISH_DROP_MDO |  | RESET | OMR_FINS.EXT.CIO468.0 | CIO468.0 | CIO468.0
MDO | EXT_RESET_2_1_FINISH_FILL_MDO |  | RESET | OMR_FINS.EXT.CIO467.11 | CIO467.11 | CIO467.11
MDO | EXT_RESET_2_1_FINISH_HU_MDO |  | RESET | OMR_FINS.EXT.CIO467.13 | CIO467.13 | CIO467.13
MDO | EXT_RESET_2_1_FINISH_SET_MDO |  | RESET | OMR_FINS.EXT.CIO468.1 | CIO468.1 | CIO468.1
MDO | EXT_RESET_2_1_FINISH_TRAN_MDO |  | RESET | OMR_FINS.EXT.CIO468.3 | CIO468.3 | CIO468.3
MDO | EXT_RESET_2_2_ACTIVE_DROP_MDO |  | RESET | OMR_FINS.EXT.CIO468.9 | CIO468.9 | CIO468.9
MDO | EXT_RESET_2_2_ACTIVE_FILL_MDO |  | RESET | OMR_FINS.EXT.CIO468.4 | CIO468.4 | CIO468.4
MDO | EXT_RESET_2_2_ACTIVE_HU_MDO |  | RESET | OMR_FINS.EXT.CIO468.6 | CIO468.6 | CIO468.6
MDO | EXT_RESET_2_2_ACTIVE_TRAN_MDO |  | RESET | OMR_FINS.EXT.CIO468.12 | CIO468.12 | CIO468.12
MDO | EXT_RESET_2_2_FINISH_COOK_MDO |  | RESET | OMR_FINS.EXT.CIO468.8 | CIO468.8 | CIO468.8
MDO | EXT_3_WF_FILL_STOP_MDO |  |  | OMR_FINS.EXT.CIO480.2 | CIO480.2 | CIO480.2
MDO | EXT_3_WF_FILL_START_MDO |  |  | OMR_FINS.EXT.CIO508.0 | CIO508.0 | CIO508.0
MDO | EXT_RESET_2_2_FINISH_DROP_MDO |  | RESET | OMR_FINS.EXT.CIO468.10 | CIO468.10 | CIO468.10
MDO | EXT_3_TRAN_STOP_MDO |  |  | OMR_FINS.EXT.CIO508.8 | CIO508.8 | CIO508.8
MDO | EXT_3_TRAN_START_MDO |  |  | OMR_FINS.EXT.CIO508.6 | CIO508.6 | CIO508.6
MDO | EXT_3_RESET_MDO |  | RESETS ALL EXTRACTOR HR | OMR_FINS.EXT.CIO475.10 | CIO475.10 | CIO475.10
MDO | EXT_RESET_2_2_FINISH_FILL_MDO |  | RESET | OMR_FINS.EXT.CIO468.5 | CIO468.5 | CIO468.5
MDO | EXT_3_HU_MDO |  |  | OMR_FINS.EXT.CIO508.2 | CIO508.2 | CIO508.2
MDO | EXT_3_FILL_MDO |  |  | OMR_FINS.EXT.CIO508.0 | CIO508.0 | CIO508.0
MDO | EXT_3_FILL_1ST_COOK_MDO |  | used only for 1st cook start fill | OMR_FINS.EXT.CIO475.14 | CIO475.14 | CIO475.14
MDO | EXT_RESET_2_2_FINISH_HU_MDO |  | RESET | OMR_FINS.EXT.CIO468.7 | CIO468.7 | CIO468.7
MDO | EXT_3_DROP_STOP_MDO |  | DROP STOP | OMR_FINS.EXT.CIO476.2 | CIO476.2 | CIO476.2
MDO | EXT_3_DROP_MDO |  | DROP START | OMR_FINS.EXT.CIO508.4 | CIO508.4 | CIO508.4
MDO | EXT_RESET_2_2_FINISH_SET_MDO |  | RESET | OMR_FINS.EXT.CIO468.11 | CIO468.11 | CIO468.11
MDO | EXT_RESET_2_2_FINISH_TRAN_MDO |  | RESET | OMR_FINS.EXT.CIO468.13 | CIO468.13 | CIO468.13
MDO | EXT_RESET_2_3_ACTIVE_DROP_MDO |  | RESET | OMR_FINS.EXT.CIO469.3 | CIO469.3 | CIO469.3
MDO | EXT_RESET_2_3_ACTIVE_FILL_MDO |  | RESET | OMR_FINS.EXT.CIO468.14 | CIO468.14 | CIO468.14
MDO | EXT_RESET_2_3_ACTIVE_HU_MDO |  | RESET | OMR_FINS.EXT.CIO469.0 | CIO469.0 | CIO469.0
MDO | EXT_RESET_2_3_ACTIVE_TRAN_MDO |  | RESET | OMR_FINS.EXT.CIO469.6 | CIO469.6 | CIO469.6
MDO | EXT_RESET_2_3_ACTIVE_WF_MDO |  | RESET | OMR_FINS.EXT.CIO480.6 | CIO480.6 | CIO480.6
MDO | EXT_RESET_2_3_FINISH_COOK_MDO |  | RESET | OMR_FINS.EXT.CIO469.2 | CIO469.2 | CIO469.2
MDO | EXT_RESET_2_3_FINISH_DROP_MDO |  | RESET | OMR_FINS.EXT.CIO469.4 | CIO469.4 | CIO469.4
MDO | EXT_RESET_2_3_FINISH_FILL_MDO |  | RESET | OMR_FINS.EXT.CIO468.15 | CIO468.15 | CIO468.15
MDO | EXT_RESET_2_3_FINISH_HU_MDO |  | RESET | OMR_FINS.EXT.CIO469.1 | CIO469.1 | CIO469.1
MDO | EXT_RESET_2_3_FINISH_SET_MDO |  | RESET | OMR_FINS.EXT.CIO469.5 | CIO469.5 | CIO469.5
MDO | EXT_RESET_2_3_FINISH_TRAN_MDO |  | RESET | OMR_FINS.EXT.CIO469.7 | CIO469.7 | CIO469.7
MDO | EXT_RESET_2_3_FINISH_WF_MDO |  | RESET | OMR_FINS.EXT.CIO480.7 | CIO480.7 | CIO480.7
MDO | EXT_RESET_2_4_ACTIVE_DROP_MDO |  | RESET | OMR_FINS.EXT.CIO469.15 | CIO469.15 | CIO469.15
MDO | EXT_RESET_2_4_ACTIVE_FILL_MDO |  | RESET | OMR_FINS.EXT.CIO469.10 | CIO469.10 | CIO469.10
MDO | EXT_RESET_2_4_ACTIVE_HU_MDO |  | RESET | OMR_FINS.EXT.CIO469.12 | CIO469.12 | CIO469.12
MDO | EXT_RESET_2_4_ACTIVE_TRAN_MDO |  | RESET | OMR_FINS.EXT.CIO470.2 | CIO470.2 | CIO470.2
MDO | EXT_RESET_2_4_ACTIVE_WF_MDO |  | RESET | OMR_FINS.EXT.CIO469.8 | CIO469.8 | CIO469.8
MDO | EXT_RESET_2_4_FINISH_COOK_MDO |  | RESET | OMR_FINS.EXT.CIO469.14 | CIO469.14 | CIO469.14
MDO | EXT_RESET_2_4_FINISH_DROP_MDO |  | RESET | OMR_FINS.EXT.CIO470.0 | CIO470.0 | CIO470.0
MDO | EXT_RESET_2_4_FINISH_FILL_MDO |  | RESET | OMR_FINS.EXT.CIO469.11 | CIO469.11 | CIO469.11
MDO | EXT_RESET_2_4_FINISH_HU_MDO |  | RESET | OMR_FINS.EXT.CIO469.13 | CIO469.13 | CIO469.13
MDO | EXT_RESET_2_4_FINISH_SET_MDO |  | RESET | OMR_FINS.EXT.CIO470.1 | CIO470.1 | CIO470.1
MDO | EXT_RESET_2_4_FINISH_TRAN_MDO |  | RESET | OMR_FINS.EXT.CIO470.3 | CIO470.3 | CIO470.3
MDO | EXT_RESET_2_4_FINISH_WF_MDO |  | RESET | OMR_FINS.EXT.CIO469.9 | CIO469.9 | CIO469.9
MDO | EXT_RESET_3_1_ACTIVE_DROP_MDO |  | RESET | OMR_FINS.EXT.CIO470.9 | CIO470.9 | CIO470.9
MDO | EXT_RESET_3_1_ACTIVE_FILL_MDO |  | RESET | OMR_FINS.EXT.CIO470.4 | CIO470.4 | CIO470.4
MDO | EXT_RESET_3_1_ACTIVE_HU_MDO |  | RESET | OMR_FINS.EXT.CIO470.6 | CIO470.6 | CIO470.6
MDO | EXT_RESET_3_1_ACTIVE_TRAN_MDO |  | RESET | OMR_FINS.EXT.CIO470.12 | CIO470.12 | CIO470.12
MDO | EXT_RESET_3_1_FINISH_COOK_MDO |  | RESET | OMR_FINS.EXT.CIO470.8 | CIO470.8 | CIO470.8
MDO | EXT_RESET_3_1_FINISH_DROP_MDO |  | RESET | OMR_FINS.EXT.CIO470.10 | CIO470.10 | CIO470.10
MDO | EXT_RESET_3_1_FINISH_FILL_MDO |  | RESET | OMR_FINS.EXT.CIO470.5 | CIO470.5 | CIO470.5
MDO | EXT_RESET_3_1_FINISH_HU_MDO |  | RESET | OMR_FINS.EXT.CIO470.7 | CIO470.7 | CIO470.7
MDO | EXT_RESET_3_1_FINISH_SET_MDO |  | RESET | OMR_FINS.EXT.CIO470.11 | CIO470.11 | CIO470.11
MDO | EXT_RESET_3_1_FINISH_TRAN_MDO |  | RESET | OMR_FINS.EXT.CIO470.13 | CIO470.13 | CIO470.13
MDO | EXT_RESET_3_2_ACTIVE_DROP_MDO |  | RESET | OMR_FINS.EXT.CIO471.3 | CIO471.3 | CIO471.3
MDO | EXT_RESET_3_2_ACTIVE_FILL_MDO |  | RESET | OMR_FINS.EXT.CIO470.14 | CIO470.14 | CIO470.14
MDO | EXT_RESET_3_2_ACTIVE_HU_MDO |  | RESET | OMR_FINS.EXT.CIO471.0 | CIO471.0 | CIO471.0
MDO | EXT_RESET_3_2_ACTIVE_TRAN_MDO |  | RESET | OMR_FINS.EXT.CIO471.6 | CIO471.6 | CIO471.6
MDO | EXT_RESET_3_2_FINISH_COOK_MDO |  | RESET | OMR_FINS.EXT.CIO471.2 | CIO471.2 | CIO471.2
MDO | EXT_RESET_3_2_FINISH_DROP_MDO |  | RESET | OMR_FINS.EXT.CIO471.4 | CIO471.4 | CIO471.4
MDO | EXT_RESET_3_2_FINISH_FILL_MDO |  | RESET | OMR_FINS.EXT.CIO470.15 | CIO470.15 | CIO470.15
MDO | EXT_RESET_3_2_FINISH_HU_MDO |  | RESET | OMR_FINS.EXT.CIO471.1 | CIO471.1 | CIO471.1
MDO | EXT_RESET_3_2_FINISH_SET_MDO |  | RESET | OMR_FINS.EXT.CIO471.5 | CIO471.5 | CIO471.5
MDO | EXT_RESET_3_2_FINISH_TRAN_MDO |  | RESET | OMR_FINS.EXT.CIO471.7 | CIO471.7 | CIO471.7
MDO | EXT_RESET_3_3_ACTIVE_DROP_MDO |  | RESET | OMR_FINS.EXT.CIO471.13 | CIO471.13 | CIO471.13
MDO | EXT_RESET_3_3_ACTIVE_FILL_MDO |  | RESET | OMR_FINS.EXT.CIO471.8 | CIO471.8 | CIO471.8
MDO | EXT_RESET_3_3_ACTIVE_HU_MDO |  | RESET | OMR_FINS.EXT.CIO471.10 | CIO471.10 | CIO471.10
MDO | EXT_RESET_3_3_ACTIVE_TRAN_MDO |  | RESET | OMR_FINS.EXT.CIO472.0 | CIO472.0 | CIO472.0
MDO | EXT_RESET_3_3_ACTIVE_WF_MDO |  | RESET | OMR_FINS.EXT.CIO480.8 | CIO480.8 | CIO480.8
MDO | EXT_RESET_3_3_FINISH_COOK_MDO |  | RESET | OMR_FINS.EXT.CIO471.12 | CIO471.12 | CIO471.12
MDO | EXT_2_WF_FILL_STOP_MDO |  |  | OMR_FINS.EXT.CIO480.1 | CIO480.1 | CIO480.1
MDO | EXT_2_WF_FILL_START_MDO |  |  | OMR_FINS.EXT.CIO507.0 | CIO507.0 | CIO507.0
MDO | EXT_2_TRAN_STOP_MDO |  |  | OMR_FINS.EXT.CIO507.8 | CIO507.8 | CIO507.8
MDO | EXT_2_TRAN_START_MDO |  |  | OMR_FINS.EXT.CIO507.6 | CIO507.6 | CIO507.6
MDO | EXT_2_RESET_MDO |  | RESETS ALL EXTRACTOR HR | OMR_FINS.EXT.CIO475.9 | CIO475.9 | CIO475.9
MDO | EXT_2_HU_MDO |  |  | OMR_FINS.EXT.CIO507.2 | CIO507.2 | CIO507.2
MDO | EXT_2_FILL_MDO |  |  | OMR_FINS.EXT.CIO507.0 | CIO507.0 | CIO507.0
MDO | EXT_2_FILL_1ST_COOK_MDO |  | used only for 1st cook start fill | OMR_FINS.EXT.CIO475.13 | CIO475.13 | CIO475.13
MDO | EXT_2_DROP_STOP_MDO |  | DROP STOP | OMR_FINS.EXT.CIO476.1 | CIO476.1 | CIO476.1
MDO | EXT_2_DROP_MDO |  | DROP START | OMR_FINS.EXT.CIO507.4 | CIO507.4 | CIO507.4
MDO | EXT_RESET_3_3_FINISH_DROP_MDO |  | RESET | OMR_FINS.EXT.CIO471.14 | CIO471.14 | CIO471.14
MDO | EXT_RESET_3_3_FINISH_FILL_MDO |  | RESET | OMR_FINS.EXT.CIO471.9 | CIO471.9 | CIO471.9
MDO | EXT_RESET_3_3_FINISH_HU_MDO |  | RESET | OMR_FINS.EXT.CIO471.11 | CIO471.11 | CIO471.11
MDO | EXT_RESET_3_3_FINISH_SET_MDO |  | RESET | OMR_FINS.EXT.CIO471.15 | CIO471.15 | CIO471.15
MDO | EXT_RESET_3_3_FINISH_TRAN_MDO |  | RESET | OMR_FINS.EXT.CIO472.1 | CIO472.1 | CIO472.1
MDO | EXT_RESET_3_3_FINISH_WF_MDO |  | RESET | OMR_FINS.EXT.CIO480.9 | CIO480.9 | CIO480.9
MDO | EXT_RESET_3_4_ACTIVE_DROP_MDO |  | RESET | OMR_FINS.EXT.CIO472.9 | CIO472.9 | CIO472.9
MDO | EXT_RESET_3_4_ACTIVE_FILL_MDO |  | RESET | OMR_FINS.EXT.CIO472.4 | CIO472.4 | CIO472.4
MDO | EXT_RESET_3_4_ACTIVE_HU_MDO |  | RESET | OMR_FINS.EXT.CIO472.6 | CIO472.6 | CIO472.6
MDO | EXT_RESET_3_4_ACTIVE_TRAN_MDO |  | RESET | OMR_FINS.EXT.CIO472.12 | CIO472.12 | CIO472.12
MDO | EXT_RESET_3_4_ACTIVE_WF_MDO |  | RESET | OMR_FINS.EXT.CIO472.2 | CIO472.2 | CIO472.2
MDO | EXT_RESET_3_4_FINISH_COOK_MDO |  | RESET | OMR_FINS.EXT.CIO472.8 | CIO472.8 | CIO472.8
MDO | EXT_RESET_3_4_FINISH_DROP_MDO |  | RESET | OMR_FINS.EXT.CIO472.10 | CIO472.10 | CIO472.10
MDO | EXT_RESET_3_4_FINISH_FILL_MDO |  | RESET | OMR_FINS.EXT.CIO472.5 | CIO472.5 | CIO472.5
MDO | EXT_RESET_3_4_FINISH_HU_MDO |  | RESET | OMR_FINS.EXT.CIO472.7 | CIO472.7 | CIO472.7
MDO | EXT_RESET_3_4_FINISH_SET_MDO |  | RESET | OMR_FINS.EXT.CIO472.11 | CIO472.11 | CIO472.11
MDO | EXT_RESET_3_4_FINISH_TRAN_MDO |  | RESET | OMR_FINS.EXT.CIO472.13 | CIO472.13 | CIO472.13
MDO | EXT_RESET_3_4_FINISH_WF_MDO |  | RESET | OMR_FINS.EXT.CIO472.3 | CIO472.3 | CIO472.3
MDO | EXT_RESET_4_1_ACTIVE_DROP_MDO |  | RESET | OMR_FINS.EXT.CIO473.3 | CIO473.3 | CIO473.3
MDO | EXT_RESET_4_1_ACTIVE_FILL_MDO |  | RESET | OMR_FINS.EXT.CIO472.14 | CIO472.14 | CIO472.14
MDO | EXT_RESET_4_1_ACTIVE_HU_MDO |  | RESET | OMR_FINS.EXT.CIO473.0 | CIO473.0 | CIO473.0
MDO | EXT_RESET_4_1_ACTIVE_TRAN_MDO |  | RESET | OMR_FINS.EXT.CIO473.6 | CIO473.6 | CIO473.6
MDO | EXT_RESET_4_1_FINISH_COOK_MDO |  | RESET | OMR_FINS.EXT.CIO473.2 | CIO473.2 | CIO473.2
MDO | EXT_RESET_4_1_FINISH_DROP_MDO |  | RESET | OMR_FINS.EXT.CIO473.4 | CIO473.4 | CIO473.4
MDO | EXT_RESET_4_1_FINISH_FILL_MDO |  | RESET | OMR_FINS.EXT.CIO472.15 | CIO472.15 | CIO472.15
MDO | EXT_RESET_4_1_FINISH_HU_MDO |  | RESET | OMR_FINS.EXT.CIO473.1 | CIO473.1 | CIO473.1
MDO | EXT_RESET_4_1_FINISH_SET_MDO |  | RESET | OMR_FINS.EXT.CIO473.5 | CIO473.5 | CIO473.5
MDO | EXT_RESET_4_1_FINISH_TRAN_MDO |  | RESET | OMR_FINS.EXT.CIO473.7 | CIO473.7 | CIO473.7
MDO | EXT_RESET_4_2_ACTIVE_DROP_MDO |  | RESET | OMR_FINS.EXT.CIO473.13 | CIO473.13 | CIO473.13
MDO | EXT_RESET_4_2_ACTIVE_FILL_MDO |  | RESET | OMR_FINS.EXT.CIO473.8 | CIO473.8 | CIO473.8
MDO | EXT_RESET_4_2_ACTIVE_HU_MDO |  | RESET | OMR_FINS.EXT.CIO473.10 | CIO473.10 | CIO473.10
MDO | EXT_RESET_4_2_ACTIVE_TRAN_MDO |  | RESET | OMR_FINS.EXT.CIO474.0 | CIO474.0 | CIO474.0
MDO | EXT_RESET_4_2_FINISH_COOK_MDO |  | RESET | OMR_FINS.EXT.CIO473.12 | CIO473.12 | CIO473.12
MDO | EXT_RESET_4_2_FINISH_DROP_MDO |  | RESET | OMR_FINS.EXT.CIO473.14 | CIO473.14 | CIO473.14
MDO | EXT_RESET_4_2_FINISH_FILL_MDO |  | RESET | OMR_FINS.EXT.CIO473.9 | CIO473.9 | CIO473.9
MDO | EXT_RESET_4_2_FINISH_HU_MDO |  | RESET | OMR_FINS.EXT.CIO473.11 | CIO473.11 | CIO473.11
MDO | EXT_RESET_4_2_FINISH_SET_MDO |  | RESET | OMR_FINS.EXT.CIO473.15 | CIO473.15 | CIO473.15
MDO | EXT_RESET_4_2_FINISH_TRAN_MDO |  | RESET | OMR_FINS.EXT.CIO474.1 | CIO474.1 | CIO474.1
MDO | EXT_RESET_4_3_ACTIVE_DROP_MDO |  | RESET | OMR_FINS.EXT.CIO474.7 | CIO474.7 | CIO474.7
MDO | EXT_RESET_4_3_ACTIVE_FILL_MDO |  | RESET | OMR_FINS.EXT.CIO474.2 | CIO474.2 | CIO474.2
MDO | EXT_RESET_4_3_ACTIVE_HU_MDO |  | RESET | OMR_FINS.EXT.CIO474.4 | CIO474.4 | CIO474.4
MDO | EXT_RESET_4_3_ACTIVE_TRAN_MDO |  | RESET | OMR_FINS.EXT.CIO474.10 | CIO474.10 | CIO474.10
MDO | EXT_RESET_4_3_ACTIVE_WF_MDO |  | RESET | OMR_FINS.EXT.CIO480.10 | CIO480.10 | CIO480.10
MDO | EXT_RESET_4_3_FINISH_COOK_MDO |  | RESET | OMR_FINS.EXT.CIO474.6 | CIO474.6 | CIO474.6
MDO | EXT_RESET_4_3_FINISH_DROP_MDO |  | RESET | OMR_FINS.EXT.CIO474.8 | CIO474.8 | CIO474.8
MDO | EXT_RESET_4_3_FINISH_FILL_MDO |  | RESET | OMR_FINS.EXT.CIO474.3 | CIO474.3 | CIO474.3
MDO | EXT_RESET_4_3_FINISH_HU_MDO |  | RESET | OMR_FINS.EXT.CIO474.5 | CIO474.5 | CIO474.5
MDO | EXT_RESET_4_3_FINISH_SET_MDO |  | RESET | OMR_FINS.EXT.CIO474.9 | CIO474.9 | CIO474.9
MDO | EXT_RESET_4_3_FINISH_TRAN_MDO |  | RESET | OMR_FINS.EXT.CIO474.11 | CIO474.11 | CIO474.11
MDO | EXT_RESET_4_3_FINISH_WF_MDO |  | RESET | OMR_FINS.EXT.CIO480.11 | CIO480.11 | CIO480.11
MDO | EXT_RESET_4_4_ACTIVE_DROP_MDO |  | RESET | OMR_FINS.EXT.CIO475.3 | CIO475.3 | CIO475.3
MDO | EXT_RESET_4_4_ACTIVE_FILL_MDO |  | RESET | OMR_FINS.EXT.CIO474.14 | CIO474.14 | CIO474.14
MDO | EXT_RESET_4_4_ACTIVE_HU_MDO |  | RESET | OMR_FINS.EXT.CIO475.0 | CIO475.0 | CIO475.0
MDO | EXT_RESET_4_4_ACTIVE_TRAN_MDO |  | RESET | OMR_FINS.EXT.CIO475.6 | CIO475.6 | CIO475.6
MDO | EXT_RESET_4_4_ACTIVE_WF_MDO |  | RESET | OMR_FINS.EXT.CIO474.12 | CIO474.12 | CIO474.12
MDO | EXT_RESET_4_4_FINISH_COOK_MDO |  | RESET | OMR_FINS.EXT.CIO475.2 | CIO475.2 | CIO475.2
MDO | EXT_RESET_4_4_FINISH_DROP_MDO |  | RESET | OMR_FINS.EXT.CIO475.4 | CIO475.4 | CIO475.4
MDO | EXT_RESET_4_4_FINISH_FILL_MDO |  | RESET | OMR_FINS.EXT.CIO474.15 | CIO474.15 | CIO474.15
MDO | EXT_RESET_4_4_FINISH_HU_MDO |  | RESET | OMR_FINS.EXT.CIO475.1 | CIO475.1 | CIO475.1
MDO | EXT_RESET_4_4_FINISH_SET_MDO |  | RESET | OMR_FINS.EXT.CIO475.5 | CIO475.5 | CIO475.5
MDO | EXT_RESET_4_4_FINISH_TRAN_MDO |  | RESET | OMR_FINS.EXT.CIO475.7 | CIO475.7 | CIO475.7
MDO | EXT_RESET_4_4_FINISH_WF_MDO |  | RESET | OMR_FINS.EXT.CIO474.13 | CIO474.13 | CIO474.13
MDO | N_PRE_ACID_1_SKIP_MDO |  | Sequence Skip | OMR_FINS.EXT.H100.9 | H100.9 | H100.9
MDO | N_PRE_ACID_2_SKIP_MDO |  | Sequence Skip | OMR_FINS.EXT.H200.9 | H200.9 | H200.9
MDO | N_PRE_ACID_3_SKIP_MDO |  | Sequence Skip | OMR_FINS.EXT.H300.9 | H300.9 | H300.9
MDO | EXT_1_WF_FILL_STOP_MDO |  |  | OMR_FINS.EXT.CIO480.0 | CIO480.0 | CIO480.0
MDO | EXT_1_WF_FILL_START_MDO |  |  | OMR_FINS.EXT.CIO506.0 | CIO506.0 | CIO506.0
MDO | EXT_1_TRAN_STOP_MDO |  |  | OMR_FINS.EXT.CIO506.8 | CIO506.8 | CIO506.8
MDO | EXT_1_TRAN_START_MDO |  |  | OMR_FINS.EXT.CIO506.6 | CIO506.6 | CIO506.6
MDO | EXT_1_RESET_MDO |  | RESETS ALL EXTRACTOR HR | OMR_FINS.EXT.CIO475.8 | CIO475.8 | CIO475.8
MDO | EXT_1_HU_MDO |  |  | OMR_FINS.EXT.CIO506.2 | CIO506.2 | CIO506.2
MDO | N_PRE_ACID_4_SKIP_MDO |  | Sequence Skip | OMR_FINS.EXT.H500.9 | H500.9 | H500.9
MDO | EXT_1_FILL_MDO |  |  | OMR_FINS.EXT.CIO506.0 | CIO506.0 | CIO506.0
MDO | EXT_1_FILL_1ST_COOK_MDO |  | used only for 1st cook start fill | OMR_FINS.EXT.CIO475.12 | CIO475.12 | CIO475.12
MDO | N_PRE_DROP_EXT_1_SKIP_MDO |  | Sequence Skip | OMR_FINS.EXT.H101.5 | H101.5 | H101.5
MDO | EXT_1_DROP_STOP_MDO |  | DROP STOP | OMR_FINS.EXT.CIO476.0 | CIO476.0 | CIO476.0
MDO | EXT_1_DROP_MDO |  | DROP START | OMR_FINS.EXT.CIO506.4 | CIO506.4 | CIO506.4
MDO | N_PRE_DROP_EXT_2_SKIP_MDO |  | Sequence Skip | OMR_FINS.EXT.H201.5 | H201.5 | H201.5
MDO | N_PRE_DROP_EXT_3_SKIP_MDO |  | Sequence Skip | OMR_FINS.EXT.H301.5 | H301.5 | H301.5
MDO | N_PRE_DROP_EXT_4_SKIP_MDO |  | Sequence Skip | OMR_FINS.EXT.H501.5 | H501.5 | H501.5
MDO | N_PRE_POSTW1_1_SKIP_MDO |  | Sequence Skip | OMR_FINS.EXT.H100.12 | H100.12 | H100.12
MDO | N_PRE_POSTW1_2_SKIP_MDO |  | Sequence Skip | OMR_FINS.EXT.H200.12 | H200.12 | H200.12
MDO | N_PRE_POSTW1_3_SKIP_MDO |  | Sequence Skip | OMR_FINS.EXT.H300.12 | H300.12 | H300.12
MDO | N_PRE_POSTW1_4_SKIP_MDO |  | Sequence Skip | OMR_FINS.EXT.H500.12 | H500.12 | H500.12
MDO | N_PRE_POSTW2_1_SKIP_MDO |  | Sequence Skip | OMR_FINS.EXT.H100.15 | H100.15 | H100.15
MDO | N_PRE_POSTW2_2_SKIP_MDO |  | Sequence Skip | OMR_FINS.EXT.H200.15 | H200.15 | H200.15
MDO | N_PRE_POSTW2_3_SKIP_MDO |  | Sequence Skip | OMR_FINS.EXT.H300.15 | H300.15 | H300.15
MDO | N_PRE_POSTW2_4_SKIP_MDO |  | Sequence Skip | OMR_FINS.EXT.H500.15 | H500.15 | H500.15
MDO | N_PRE_POSTW3_1_SKIP_MDO |  | Sequence Skip | OMR_FINS.EXT.H101.2 | H101.2 | H101.2
MDO | N_PRE_POSTW3_2_SKIP_MDO |  | Sequence Skip | OMR_FINS.EXT.H201.2 | H201.2 | H201.2
MDO | N_PRE_POSTW3_3_SKIP_MDO |  | Sequence Skip | OMR_FINS.EXT.H301.2 | H301.2 | H301.2
MDO | N_PRE_POSTW3_4_SKIP_MDO |  | Sequence Skip | OMR_FINS.EXT.H501.2 | H501.2 | H501.2
MDO | N_PRE_POSTW4_1_SKIP_MDO |  | Sequence Skip | OMR_FINS.EXT.H108.2 | H108.2 | H108.2
MDO | N_PRE_POSTW4_2_SKIP_MDO |  | Sequence Skip | OMR_FINS.EXT.H208.2 | H208.2 | H208.2
MDO | N_PRE_POSTW4_3_SKIP_MDO |  | Sequence Skip | OMR_FINS.EXT.H308.2 | H308.2 | H308.2
MDO | N_PRE_POSTW4_4_SKIP_MDO |  | Sequence Skip | OMR_FINS.EXT.H508.2 | H508.2 | H508.2
MDO | N_PRE_PREWASH_1_SKIP_MDO |  | Sequence Skip | OMR_FINS.EXT.H100.6 | H100.6 | H100.6
MDO | N_PRE_PREWASH_2_SKIP_MDO |  | Sequence Skip | OMR_FINS.EXT.H200.6 | H200.6 | H200.6
MDO | N_PRE_PREWASH_3_SKIP_MDO |  | Sequence Skip | OMR_FINS.EXT.H300.6 | H300.6 | H300.6
MDO | N_PRE_PREWASH_4_SKIP_MDO |  | Sequence Skip | OMR_FINS.EXT.H500.6 | H500.6 | H500.6
MDO | N_PRE_RIND_DROP_1_SKIP_MDO |  | Sequence Skip | OMR_FINS.EXT.H100.3 | H100.3 | H100.3
MDO | N_PRE_RIND_DROP_2_SKIP_MDO |  | Sequence Skip | OMR_FINS.EXT.H200.3 | H200.3 | H200.3
MDO | N_PRE_RIND_DROP_3_SKIP_MDO |  | Sequence Skip | OMR_FINS.EXT.H300.3 | H300.3 | H300.3
MDO | N_PRE_RIND_DROP_4_SKIP_MDO |  | Sequence Skip | OMR_FINS.EXT.H500.3 | H500.3 | H500.3
MDO | CAUSTIC_SYS_STOP_PB_MDO |  |  | OMR_FINS.EXT.H358.15 | H358.15 | H358.15
MDO | CAUSTIC_SYS_AREA8_START_PB_MDO |  |  | OMR_FINS.EXT.H356.7 | H356.7 | H356.7
MDO | CAUSTIC_SYS_AREA7_START_PB_MDO |  |  | OMR_FINS.EXT.H356.6 | H356.6 | H356.6
MDO | CAUSTIC_SYS_AREA6_START_PB_MDO |  |  | OMR_FINS.EXT.H356.5 | H356.5 | H356.5
MDO | CAUSTIC_SYS_AREA5_START_PB_MDO |  |  | OMR_FINS.EXT.H356.4 | H356.4 | H356.4
MDO | CAUSTIC_SYS_AREA4_START_PB_MDO |  |  | OMR_FINS.EXT.H356.3 | H356.3 | H356.3
MDO | CAUSTIC_SYS_AREA3_START_PB_MDO |  |  | OMR_FINS.EXT.H356.2 | H356.2 | H356.2
MDO | CAUSTIC_SYS_AREA2_START_PB_MDO |  |  | OMR_FINS.EXT.H356.1 | H356.1 | H356.1
MDO | CAUSTIC_SYS_AREA1_START_PB_MDO |  |  | OMR_FINS.EXT.H356.0 | H356.0 | H356.0
MDO | EXT_RESET_1_1_ACTIVE_DROP_MDO |  | RESET | OMR_FINS.EXT.CIO465.5 | CIO465.5 | CIO465.5