## IO_Cards
Omron Card | I/O Address | Shorthand | Capacity | Purpose
AD003 | 0170 |  | 8 ch | Analog Input
TS101 | 0130 |  | 4 ch Temp. | Temperature Sensor
OD219 | 0038 |  | 64 pts | Digital Output
ID217 | 0042 |  | 64 pts | Digital Input
DA004 | 0100 |  | 8 ch | Analog Output
AD003 | 0180 |  | 8 ch | Analog Input
AD003 | 0190 |  | 8 ch | Analog Input
AD001 | 0110 |  | 4 ch | Analog Input
IM212 | 0011 |  | 16 pts | Digital Input

## Global_Symbols
Symbol | Type | Address | Description
| BOOL | 11.04 | feed back from Sterilizer PLC CIP step to change P117 speed durring caustic wash.
| BOOL | 11.05 | Sterilizer Ozone ALM
| BOOL | 11.06 | Sterilizer Ozone Trouble ALM
| BOOL | 39.01 | Hi Speed Contact
| BOOL | 39.08 | Butterfly #1 (N/C) to F/G
| BOOL | 39.09 | Butterfly #2 (N/O) to 7M
| BOOL | 39.11 | Butterfly #4 (N/C) to F/G
| BOOL | 42.01 | Carrier Chiller Comp. #1
| BOOL | 42.02 | Carrier Chiller Comp. #2
| BOOL | 42.03 | Carrier Chiller Comp. #3
| BOOL | 42.04 | Carrier Chiller Comp. #4
| BOOL | 42.05 | Carrier Chiller Comp. #5
| BOOL | 42.06 | Carrier Chiller Comp. #6
| BOOL | 44.01 | Small Tower Auto Control
| BOOL | 45.04 | LSHH1
| BOOL | 45.05 | LSH1
| BOOL | 45.06 | LSH2
| BOOL | 45.07 | FAULT
| BOOL | 45.08 | Flow Pulse
| BOOL | 50.01 | Open Valve Large Amount
| BOOL | 50.02 | Close Valve Small Amount
| BOOL | 50.03 | Close Valve Large Amount
| BOOL | 50.06 | TEST BIT for Alternate Control
_1MINUS2_eastLESSTHANTarget | BOOL | 120.01 | East dryer 1st & 2nd flow rate less than Target 20 l/m
_1MINUS2_westLESSTHANTarget | BOOL | 120.02 | West dryer 1st & 2nd flow rate less than Target 12l/m
_3rd_eastLESSTHANTarget | BOOL | 120.03 | East dryer 3rd flow rate less than Target 21 l/m
_3rd_westLESSTHANTarget | BOOL | 120.04 | West dryer 3rd flow rate less than Target 10.5l/m
_4th_eastLESSTHANTarget | BOOL | 120.05 | East dryer 4th flow rate less than Target 19 l/m
_4th_westLESSTHANTarget | BOOL | 120.06 | West dryer 4th flow rate less than Target 8.5l/m
| BOOL | 120.07 | CIP in Step #1 - 1st rinse
| BOOL | 120.08 | CIP in Step #2 (1st Rinse cont'd)
| BOOL | 120.09 | CIP in Step #3 (caustic)
| BOOL | 120.11 | CIP in Step #5 (acid)
| BOOL | 120.12 | CIP in Step #6
| BOOL | 120.13 | CIP Flow < 200 l/m
EQUALS | BOOL | 255.06 | System Equals (EQ) Flag
LESS_THAN | BOOL | 255.07 | System Less Than (LE) Flag
| BOOL | 500.03 | Chem. not in CIP
| BOOL | 500.04 | Chem. Park Position
| BOOL | 500.06 | 7/40 Mesh_Sel
| BOOL | 500.07 | 8/40 Mesh_Sel
| BOOL | 500.08 | 20 Mesh_Sel
| BOOL | 500.09 | 40 Mesh_Sel
| BOOL | 500.14 | Chem. Oscillating
| BOOL | 501.01 | 8/40 Mesh Indication
| BOOL | 501.02 | 20 Mesh Indication
| BOOL | 501.03 | 40 Mesh Indication
| BOOL | 501.05 | 40/8 Mesh_Sel
| BOOL | 501.07 | 40/8 Mesh Indication
| BOOL | 501.08 | 8/20 Mesh_Sel
| BOOL | 501.11 | Sterilizer Ozone ALM SCADA
| BOOL | 501.12 | Walter Special
| BOOL | 501.14 | Walter Mesh Indication
| BOOL | 501.15 | Sterilizer Ozone Trouble SCADA
| BOOL | 502.03 | Regrind_Sel
| BOOL | 502.05 | Regrinding Indication
| BOOL | 503.01 | SATAKE LSH1
| BOOL | 503.02 | SATAKE LSH2
| BOOL | 503.03 | SATAKE FAULT
| BOOL | 503.04 | SATAKE ALARM SILENCE SCADA P.B.
| BOOL | 503.05 | SATAKE BUZZER/LIGHT
| BOOL | 503.06 | SCADA RESET P.B.
| BOOL | 503.07 | STOP COMIL TO SCADA
| BOOL | 503.08 | COUNTER STOP SCADA P.B.
| BOOL | 503.11 | COUNTER STOP
| BOOL | 503.12 | BYPASS MODE
| BOOL | 503.13 | BYPASS ENABLED WITHOUT ALARM
| BOOL | 120.10 | CIP in Step #4 (2nd rinse)
| BOOL | 39.00 | Low Speed Contact
| BOOL | 39.10 | Butterfly #3 (N/O) to 7M
| BOOL | 50.00 | Open Valve Small Amount
| BOOL | 501.00 | 7/40 Mesh Indication
| BOOL | 501.10 | 8/20 Mesh Indication
| BOOL | 502.00 | Chiller Not Running Alarm
| BOOL | 503.00 | SATAKE LSHH1
| BOOL | 503.10 | ALARM SILENCE
| BOOL | 51.00 | Reset 5 Minute Counter
| BOOL | CNT052 | Update Timer/Counter
| BOOL | HR1.05 | CC3 Summer Operation
| BOOL | HR1.06 | T51-12 Auto/Man (0=M : 1=A)
| BOOL | HR1.07 | CC3 Winter Operation
| BOOL | HR1.08 | T51-12 Summer/Winter (0=S : 1=W)
| BOOL | HR2.04 | Temp. < Low Speed Setpoint
| BOOL | HR2.05 | Temp. > Low Speed Setpoint
| BOOL | HR2.06 | Low Speed Start/Stop
| BOOL | HR2.07 | Temp. < Hi Speed Setpoint
| BOOL | HR2.08 | Temp. > Hi Speed Setpoint
| BOOL | HR2.09 | Hi Speed Start/Stop
| BOOL | TIM062 | ALARM SILENCE RESET TIMER
| BOOL | TIM063 | RESET P.B. RESET TIMER
| BOOL | TIM064 | COUNTER STOP RESET TIMER
| BOOL | TIM065 | ALARM SILENCE TIMER
| BOOL | TIM066 | STOP COMIL DELAY
| BOOL | TIM068 | Ozone Leak Delay
| BOOL | TIM069 | Ozone Trouble Delay
AV51_0010 | CHANNEL | 101 | CC1 Bypass Valve
| CHANNEL | 103 | Output to regen fan (speed)
| CHANNEL | 105 | Output to AV51-2 (steam)
| CHANNEL | 111 | Fine Grinder Flow
| CHANNEL | 113 | CoMill Flow
| CHANNEL | 171 | SPARE INPUT (39,40,41)
T51_5 | CHANNEL | 180 | Stack Temp
T52_48 | CHANNEL | 182 | Small Cooling Tower Outlet
RH51_1 | CHANNEL | 186 | Outside R/H
T51_3 | CHANNEL | 187 | IDH Outlet Temp
| CHANNEL | 188 | Regen Fan Stack Temp
T51_1 | CHANNEL | 191 | Air Temp After CC1
T51_2 | CHANNEL | 192 | Temp Before Dessicant Wheel
T51_4 | CHANNEL | 193 | Outside Air Temp
T51_6 | CHANNEL | 194 | Temp After Dessicant Wheel
T51_10 | CHANNEL | 195 | Chiller Outlet Temp
| CHANNEL | 197 | T51-12 RAW
| CHANNEL | DM0130 | Temperature S.P.
| CHANNEL | DM0150 | Glycol Setpoint
| CHANNEL | DM0256 | DM257
| CHANNEL | DM0274
STER_CIP_STEPS | CHANNEL | DM0910 | STERILIZER CIP SEQUENCE TO SET P117 P66 SPEED
East_flow | CHANNEL | DM0920 | New Dryer flow rate
EAST_FLOW_RATE | CHANNEL | DM1727 | EAST DRYER FLOW RATE 0-500 Chemetator flow
WEST_FLOW_RATE | CHANNEL | DM1737 | WEST DRYER FLOW RATE 0-130 l/m
| CHANNEL | DM1747 | Regen Fan Amps
| CHANNEL | DM1767 | Main Fan Amps
| CHANNEL | DM2750 | 51-3 SET POINT result
| CHANNEL | DM2800 | C (S.P.)
| CHANNEL | DM2801 | C+1 (Prop.)
| CHANNEL | DM2802 | C+2 (Int.)
| CHANNEL | DM2803 | C+3 (Deriv.)
| CHANNEL | DM2804 | C+4 (Sample)
| CHANNEL | DM2805 | C+5 (FWD/REV*)
| CHANNEL | DM2806 | C+6 (IN Range ¦ Time ¦ OUT Range)
| CHANNEL | DM3499 | P66 SCADA SPEED SETPOINT
P66_SP | CHANNEL | DM3500 | P66 SPEED SETPOINT
P117_SP | CHANNEL | DM3501 | P117 SPEED SETPOINT
| CHANNEL | DM5200 | High Deadband Limit
| CHANNEL | DM5201 | High High DeadBand Limit
| CHANNEL | DM5202 | Low DeadBand Limit
| CHANNEL | DM5203 | Low Low DeadBand Limit
| CHANNEL | DM5209 | IDH Outlet Temperature Scaled
| CHANNEL | DM5210 | Previous CC3 Output
| CHANNEL | DM5211 | Current CC3 Output
| CHANNEL | DM5212 | HEX Output
| CHANNEL | DM5213 | Scaled Hex Output
| CHANNEL | DM5215 | IDH Outlet Setpoint
| CHANNEL | DM5217 | Physical Output (104)
| CHANNEL | DM5221 | T51-12 SCALED
CNT061_PV | UINT | CNT061

## CrossRef
Address | Input | Output | Description
0.00 |  | a0266
0.01 |  | a0286
0.02 |  | a0270
0.03 |  | a0290
0.04 |  | a0274
0.05 |  | a0294
0.06 |  | a0278
0.07 |  | a0298
0.08 |  | a0282
0.09 |  | a0302
1.00 | a0366 | a0365
1.01 | a0379 | a0378
11.00 | a0853
11.01 | a0855
11.02 | a0857
11.04 | a0884 |  | Feed back from Sterilizer PLC CIP step to change P
11.05 | b1200 |  | Sterilizer Ozone ALM
11.06 | b1204 |  | Sterilizer Ozone Trouble ALM
39.00 | a0780, b0800 |  | Low Speed Contact
39.01 | a0801, b0778 |  | Hi Speed Contact
39.06 | a0369
39.07 | a0382
39.08 | a0959, a0977, a0986, a1006, a1026, a1046, a1072, a1101, a1159, a1179 |  | Butterfly #1 (N/C) to F/G
39.09 | a0989, a1007, a1027, a1047, a1077, a1082, a1118, a1160, a1181 |  | Butterfly #2 (N/O) to 7M
39.10 | a0988, a1008, a1028, a1048, a1074, a1124, a1130, a1161, a1182 |  | Butterfly #3 (N/O) to 7M
39.11 | a0960, a0974, a0981, a1009, a1029, a1049, a1073, a1102, a1162, a1180 |  | Butterfly #4 (N/C) to F/G
39.12 |  | a1197
39.13 |  | a1199
39.14 |  | a1289
39.15 |  | a0459
40.00 |  | a0196 | b0407, b0410, b0418, b0421
42.01 |  | b1208, b1219 | Carrier Chiller Comp. #1
42.02 |  | b1209, b1220 | Carrier Chiller Comp. #2
42.03 |  | b1210, b1221 | Carrier Chiller Comp. #3
42.04 |  | b1211, b1222 | Carrier Chiller Comp. #4
42.05 |  | b1212, b1223 | Carrier Chiller Comp. #5
42.06 |  | b1213, b1224 | Carrier Chiller Comp. #6
44.01 | a0749, a0757, a0763, a0776, a0781, a0787, a0798 |  | Small Tower Auto Control
44.04 |  | a0303
44.05 |  | a0305
45.04 | a1233, a1262, a1276, b1282 |  | LSHH1
45.05 | a1235, a1241, a1245, a1261, a1277, b1283 |  | LSH1
45.06 | a1237, a1278, b1284 |  | LSH2
45.07 | a1239, a1279, b1285 |  | FAULT
45.08 | a0947 |  | Flow Pulse
50.00 | a0641 | a0603 | Open Valve Small Amount
50.01 | b0642, a0645 | a0609 | Open Valve Large Amount
50.02 | a0637 | a0615 | Close Valve Small Amount
50.03 | a0634, b0638 | a0621 | Close Valve Large Amount
50.06 | b0552, b0569, b0571, a0587, a0591, a0599, a0605, a0611, a0617, a0622, a0626, a0629, a0647, a0659 |  | TEST BIT for Alternate Control
50.07 | a0675, a0683 |  | Reset 5 Minute Counter
51.00 | a0664, a0627
60.00 |  | a0762
60.01 | a0770, b0774
60.02 | a0793 | a0786
91.00 | b0048 | a0075
91.01 | b0009, b0016, a0023, a0047, b0055 | a0049, a0069, a0073
91.03 | b0079, a0127
92.00 | b0010, a0015 | a0002
100 |  | 0322
101 | 0470, 0473, 0807, 0810 |  | CC1 Bypass Valve
102 |  | 0488, 0491
103 |  | 0505, 0508 | Output to regen fan (speed)
104 | 0524, 0527, 0575, 0662, 0828
105 |  | 0698, 0708, 0725, 0727, 0732, 0739, 0743, 0746 | Output to AV51-2 (steam)
110 |  | 0323
111 |  | 0424, 0426 | Fine Grinder Flow
112 |  | 0430
113 |  | 0434, 0450 | CoMill Flow
120.01 | a0142, a0157 |  | East dryer 1st & 2nd flow rate less than Target 20 l/m
120.02 | a0146, a0161 |  | West dryer 1st & 2nd flow rate less than Target 12 l/m
120.03 |  | a0172 | East dryer 3rd flow rate less than Target 21 l/m
120.04 |  | a0176 | West dryer 3rd flow rate less than Target 10.5 l/m
120.05 |  | a0187 | East dryer 4th flow rate less than Target 19 l/m
120.06 |  | a0191 | West dryer 4th flow rate less than Target 8.5 l/m
120.07 | a0868 | a0921, b0931 | CIP in Step #1 - 1st rinse
120.08 | a0880 | a0922, b0932 | CIP in Step #2 (1st Rinse cont'd)
120.09 | a0888 | a0923, b0933 | CIP in Step #3 (caustic)
120.10 | a0900 | a0924, b0934 | CIP in Step #4 (2nd rinse)
120.11 | a0912 | a0925, b0935 | CIP in Step #5 (acid)
120.12 | a0918 | a0926, b0936 | CIP in Step #6
120.13 |  | a0930 | CIP Flow < 200 l/m
130 |  | 0324
170 |  | 0325
171 | 0335 |  | SPARE INPUT (39,40,41)
172 | 0339, 0346, 0348, 0350, 0354
172.15 | a0341
173 | 0371
173.15 | a0373
174 | 0384, 0387
175 | 0390
176 | 0393
177 | 0396
178 | 0399
180 | 0326 |  | Stack Temp
181 | 0329
182 | 0748 |  | Small Cooling Tower Outlet
185 | 0332
186 | 0333 |  | Outside R/H
187 | 0524, 0529, 0579, 0585, 0684, 0807, 0812, 0823 |  | IDH Outlet Temp
188 | 0356, 0505, 0510 |  | Regen Fan Stack Temp
190 | 0327
191 | 0330, 0470, 0475, 0583 |  | Air Temp After CC1
192 | 0488, 0493, 0581 |  | Temp Before Desiccant Wheel
193 | 1214 |  | Outside Air Temp
194 | 0577 |  | Temp After Desiccant Wheel
195 | 1225 |  | Chiller Outlet Temp
197 | 0674, 0687, 0693 |  | TS1-12 RAW
232.03 | a0136 | b0200, a0253
232.04 | a0151 | b0201, a0255
232.05 | a0166 | b0202, a0257
232.06 | a0181 | b0203, a0259
232.07 | a0195 | b0204, a0261
232.08 | a0205, a0208, b0213, b0217, b0219, a0221, b0223, b0228, b0233, b0238, b0243, b0250
253.13 |  |  | Always ON Flag
253.14 |  |  | Always OFF Flag
253.15 | a0011, b0017, b0129, a0307, a0309, a0311, a0313, a0315, a0317, a0319, a0321, a0815 |  | First Cycle Flag
254.00 | a0817, b0844, a1242 |  | 1 minute clock pulse bit
255.02 | a0360, a0460, a0478, a0496, a0513, a0625, a0669, a0711, a0940 |  | 1.0 second clock pulse bit
255.03 | a0556 |  | Instruction Execution Error (ER) Flag
255.04 | a0508 |  | Carry (CY) Flag
255.05 |  |  | Greater Than (GT) Flag
255.06 | a0045, b0058, b0063, b0068, b0072, b0085, b0088, a0095, b0098, a0110, a0128, a0150, a0170, a0190, a0193, b0196, b0198, a0203, a0206, b0212, a0227 |  | System Equals (EQ) Flag
255.07 | b0008, b0010, b0028, a0141, a0145, a0156, a0160, a0171, a0175, a0185, a0190, a0351, a0364, a0377, a0427, a0431, a0451, a0562, a0614, a0620, a0656, a0673, a0723, a0745, a0759, a0789, a0824, a0829, a0847, a0928 |  | System Less Than (LE) Flag
289.08 | a0000, a0036, b0080, b0128
300.00 | b0649, a0472 | a0477
300.01 | b0487, a0490 | a0495
300.02 | b0504, a0507 | a0512
300.03 | b0523, a0526 | a0531
300.04 |  | a0691
300.05 | b0806, a0809 | a0814
300.06 | a0689 | a0695
300.09 | a0842 | a0841
300.10 | a0820 | a0843
300.11 |  | a0825
b0830
500.00 |  | a0854
500.01 |  | a0856
500.02 |  | a0858
500.03 | a0938, b0941, a0944 | a0937 | Chem. not in CIP
500.04 | a0949 | a0948, a0952 | Chem. Park Position
500.05
500.06 | a0955 | a0961 | 7/40 Mesh_Sel
500.07 | a0999 | a1003 | 8/40 Mesh_Sel
500.08 | a1039 | a1043 | 20 Mesh_Sel
500.09 | a1059 | a1063 | 40 Mesh_Sel
500.10 | a0957 | a0956
500.11 | a1001 | a1000
500.12 | a1041 | a1040
500.13 | a1061 | a1060
500.14 |  | a0946 | Chem. Oscillating
501.00 | a0963 | a0958, a1010, a1030, a1050, a1084, a1132, a1163, a1183 | 7/40 Mesh Indication
501.01 | a1005 | a0990, a1002, a1031, a1051, a1085, a1133, a1164, a1184 | 8/40 Mesh Indication
501.02 | a1045 | a0992, a1012, a1032, a1042, a1087, a1135, a1165, a1185 | 20 Mesh Indication
501.03 | a1044, a1065 | a0993, a1013, a1033, a1053, a1062, a1136, a1166, a1186 | 40 Mesh Indication
501.04 |  | a1046, b1075, a1079, b1106, a1115, a1122, b1128
501.05 | a1093 | a1097 | 40/8 Mesh_Sel
501.06 | a1095 | a1094
501.07 | a1043, a1099 | a0994, a1014, a1034, a1054, a1088, a1096, a1167, a1187 | 40/8 Mesh Indication
501.08 | a1019 | a1023 | 8/20 Mesh_Sel
501.09 | a1021 | a1020
501.10 | a0991, a1011, a1022, a1052, a1086, a1134, a1168, a1188 | a1025 | 8/20 Mesh Indication
501.11 | a1203 |  | Sterilizer Ozone ALM SCADA
501.12 | a1152 | a1156 | Walter Special
501.13 | a1154 | a1153
501.14 | a0995, a1015, a1035, a1055, a1089, a1137, a1155, a1189 | a1158 | Walter Mesh Indication
501.15 | a1207 |  | Sterilizer Ozone Trouble SCADA
502.00 | a1218 | a1230 | Chiller Not Running Alarm
502.01 | a1229 | a1232
502.02 | a1231
502.03 | a1176 | a1172 | Regrind_Sel
502.04 | a1173 | a1174
502.05 | a0996, a1016, a1036, a1056, a1090, a1138, a1169, a1175 | a1178 | Regrinding Indication
503.00 | a1234 |  | SATAKE LSHH1
503.01 | a1236 |  | SATAKE LSH1
503.02 | a1238 |  | SATAKE LSH2
503.03 | a1240 |  | SATAKE FAULT
503.04 | a1271 | a1267 | SATAKE ALARM SILENCE SCADA P.B.
503.05 | a1281 | a1288 | SATAKE BUZZER/LIGHT
503.06 | a1255 | a1244, a1252 | SCADA RESET P.B.
503.07 | a1266 |  | STOP COMIL TO SCADA
503.08 | a1260 | a1255 | COUNTER STOP SCADA P.B.
503.10 | a1269, a1275, a1272, b1280 |  | ALARM SILENCE
503.11 | a1249, a1258 | b1243 | COUNTER STOP
503.12 | a1263, a1286 |  | BYPASS MODE
503.13 | a1287 |  | BYPASS ENABLED WITHOUT ALARM
HR01.00 | a0304, a0263, a0267, a0271, a0275, a0279
HR01.01 | a0306
HR01.02 | a0464
HR01.03 | a0482
HR01.04 | a0500
HR01.05 | a0518, a0588, b0592, b0595, a0623, a0630, a0648, a0665 |  | CC3 Summer Operation
HR01.06 | b0696, b0699, b0702, b0705, a0706, a0709, b0712, a0714, a0719, a0733 |  | T51-12 Auto/Man (0=M : 1=A)
HR01.07 | b0645, b0483, b0519, b0589, b0593, b0596, b0624, b0631, b0649, b0666, b0802 |  | CC3 Winter Operation
HR01.08 | a0697, a0700, a0703, a0707, a0710, b0713, a0715, a0720, a0734 |  | T51-12 Summer/Winter (O=S : 1=W)
HR01.09 | a0540, a0551, b0568, b0572, a0573
HR01.10 | a0556
HR01.11 |  | a0559
HR02.00 | a0411, a0453
HR02.01 | a0422, a0454
HR02.02 | a0456
HR02.03 | a0455
HR02.04 | a0768, a0773 |  | Temp. < Low Speed Setpoint
HR02.05 | a0771, a0772 |  | Temp. > Low Speed Setpoint
HR02.06 | a0775, a0777 |  | Low Speed Start/Stop
HR02.07 | a0792, a0796 |  | Temp. < Hi Speed Setpoint
HR02.08 | a0794, a0795 |  | Temp. > Hi Speed Setpoint
HR02.09 | a0797, b0779, a0799 |  | Hi Speed Start/Stop
HR02.10 | a0428
HR02.11 | a0432
HR02.12 | a0452
HR03.00 | a0457
HR03.01 | a0458
HR10.00 | a0131, b0147, a0162, b0177, a0192
HR10.01 | b0132, a0148, a0163, b0178, b0193
HR10.02 | b0133, b0149, b0164, a0179, a0194
HR10.03 | b0134
AR01.00 | a0308
AR01.01 |  | a0310
AR01.02 |  | a0312
AR01.03 |  | a0314
AR01.07 |  | a0316
AR01.08 |  | a0318
AR01.09 |  | a0320
TIM000(bit) | a0037, a0038
TIM005(bit) | a0867, b0863, a0872
TIM006(bit) | a0899, b0893, a0904
TIM010(bit) | a0209, b0207, a0211
TIM015(bit) | a0367, a0368
TIM016(bit) | a0380, a0381
TIM017(bit) | a0929
TIM021(bit) | a0754, a0755
TIM022(bit) | a0760, a0761
TIM023(bit) | a0766, a0767
TIM024(bit) | a0784, a0785
TIM025(bit) | a0790, a0791
TIM026(bit) | a1068, b1076, a1080
TIM027(bit) | a1070, b1067
TIM028(bit) | a0440, a0441
TIM029(bit) | a0967, a0968, a0984
TIM032(bit) | a0982, b0965, b0980
TIM033(bit) | a0969, b0973, a0979
TIM034(bit) | a0971, a0976, b0985
TIM035(bit) | a0448, a0445
TIM036(bit) | a1140, b1104, a1113, a1142
TIM037(bit) | a1143, b1139
TIM038(bit) | a1146, b1121, a1127, a1148
TIM039(bit) | a1149, b1145
TIM060(bit) | a0950, a0951
TIM062(bit) | a1268, a1270 |  | ALARM SILENCE RESET TIMER
TIM063(bit) | a1253, a1254 |  | RESET P.B. RESET TIMER
TIM064(bit) | a1257, a1259 |  | COUNTER STOP RESET TIMER
TIM065(bit) | a1273, a1274 |  | ALARM SILENCE TIMER
TIM066(bit) | a1264, a1265 |  | STOP COMIL DELAY
TIM068(bit) | a1201, a1202 |  | Ozone Leak Delay
TIM069(bit) | a1205, a1206 |  | Ozone Trouble Delay
CNT020 | a0214, a0212, a0216
CNT030 |  | a0218
CNT031(bit) | a0821, a0826
CNT041(bit) | a0628, a0632, a0663
CNT051(bit) | a0943, a0942
CNT052(bit) | a0718, a0716, a0721, a0735 |  | Update Timer/Counter
CNT061 | 1251
CNT061(bit) |  | a1247 | COUNTER TO STOP COMIL
DM0000 |  | 0137
DM0001 |  | 0138
DM0002 |  | 0152
DM0003 |  | 0153
DM0004 |  | 0167
DM0005 |  | 0168
DM0006 |  | 0182
DM0007 |  | 0183
DM0008 | 0197
DM0009 | 0198
DM0010 | 1251
DM0024 | 1191
DM0025 | 1068, 1191
DM0027 | 1192
DM0028 | 1070, 1192
DM0030 | 1194
DM0031 | 1146, 1194
DM0033 | 1195
DM0034 | 1149, 1195
DM0100 | 0462
DM0102 | 0462, 0463
DM0104 | 0463, 0467
DM0106 | 0467, 0468
DM0110 | 0480
DM0112 | 0480, 0481
DM0114 | 0481, 0485
DM0116 | 0485, 0486
DM0120 | 0498
DM0122 | 0498, 0499
DM0124 | 0499, 0502
DM0126 | 0502, 0503
DM0130 | 0515 |  | Temperature S.P.
DM0132 | 0515, 0516
DM0134 | 0516, 0521, 0533, 0804
DM0136 | 0521, 0522, 0533, 0804, 0805, 0823
DM0140 | 0671, 0839
DM0141 | 0698
DM0142 | 0671, 0672
DM0144 | 672
DM0147 | 701
DM0148 | 0704, 0718
DM0149 | 684
DM0150 | 0816, 0831, 0836, 0839, 0846, 0848, 0850, 0852 |  | Glycol Setpoint
DM0180 | 0346
DM0184 | 0346
DM0200 | 0354
DM0204 | 0354, 0358
DM0215 | 0358, 0361
DM0217 | 0361, 0361
DM0220 | 0539, 0543, 0543, 0554
DM0221 | 0545, 0545
DM0222 | 0546, 0546
DM0223 | 0547, 0547
DM0224 | 0548, 0548
DM0225 | 0549
DM0226 | 0550
DM0255 | 0535
DM0256 | 0535, 0536
DM0257 | 0536, 0537
DM0258 | 0537, 0538
DM0259 | 0538, 0539
DM0260 | 0554, 0561, 0563, 0565, 0567, 0570, 0575
DM0261 | 0570
DM0270 | 0579
DM0274 | 0554, 0579, 0722, 0736
DM0275 | 0581
DM0279 | 0581
DM0280 | 0583
DM0284 | 0583
DM0285 | 0577
DM0289 | 0577
DM0300 | 0748
DM0304 | 0748, 0750, 0758, 0764, 0782, 0788
DM0310 | 0356
DM0314 | 0356
DM0500 | 0220, 0224
DM0501 | 0222, 0226
DM0502 | 0224, 0225
DM0503 | 0225, 0229
DM0505 | 0226, 0227
DM0506 | 0227, 0229
DM0508 | 0229, 0230
DM0509 | 0230, 0234, 0235, 0236, 0237, 0239, 0240, 0241, 0242
DM0510 | 0231
DM0511 | 0234, 0235, 0236, 0237, 0239, 0240, 0241, 0242, 0244, 0245, 0246, 0247, 0248, 0249, 0251, 0252
DM0512 | 0254, 0256, 0258, 0260, 0262
DM0513 | 0231, 0232
DM0515 | 0232, 0244, 0245, 0246, 0247, 0248, 0249, 0251, 0252
DM0800 | 0405, 0408
DM0801 | 0416, 0419
DM0900 | 0137, 0152, 0167, 0182, 0197, 0405
DM0901 | 0138, 0153, 0168, 0183, 0198, 0416
DM0902 | 0139, 0154, 0169, 0184, 0199, 0264, 0268, 0272, 0276, 0280, 0284, 0288, 0292, 0296, 0300
DM0910 | 0860, 0870, 0876, 0882, 0890, 0902, 0908, 0914 |  | STERILIZER CIP SEQUENCE TO SET P117 P66 SPEED
DM0920 | 0344 |  | New Dryer flow rate
DM0930 | 0434
DM0934 | 0434
DM0935 | 0426
DM0939 | 0426, 0436
DM1121 | 0424
DM1122 | 0430
DM1123 | 0450
DM1170 | 0335
DM1171 | 0335, 0336
DM1712 | 0336
DM1717 | 0336
DM1720 | 0339
DM1721 | 0339, 0340
DM1722 | 0340
DM1727 | 0140, 0155, 0170, 0185, 0340, 0342, 0344, 0363, 0402, 0927 |  | EAST DRYER FLOW RATE 0-500, Chemetator flow
DM1728 | 0402, 0408
DM1730 | 0371
DM1731 | 0371, 0372
DM1732 | 0372
DM1737 | 0144, 0159, 0174, 0189, 0372, 0374, 0376, 0413 |  | WEST DRYER FLOW RATE 0-130 l/m
DM1738 | 0413, 0419
DM1740 | 0384
DM1741 | 0384, 0385, 0387, 0388
DM1742 | 0385, 0388
DM1747 | 0385, 0388 |  | Regen Fan Amps
DM1750 | 0390
DM1751 | 0390, 0391
DM1752 | 0391
DM1757 | 0391
DM1760 | 0393
DM1761 | 0393, 0394
DM1762 | 0394
DM1767 | 0394 |  | Main Fan Amps
DM1770 | 0396
DM1771 | 0396, 0397
DM1772 | 0397
DM1777 | 0397
DM1780 | 0399
DM1781 | 0399, 0400
DM1782 | 0400
DM1787 | 0400
DM1790 | 0332
DM1821 | 0329
DM1886 | 0333
DM1921 | 0330
DM2600 | 0468, 0470
DM2650 | 0486, 0488
DM2700 | 0503, 0505
DM2750 | 0522, 0524 | 51-3 SET POINT result
DM2800 | 0676, 0684 | C (S.P.)
DM2801 | 0677 | C+1 (Prop.)
DM2802 | 0678 | C+2 (Int.)
DM2803 | 0679 | C+3 (Deriv.)
DM2804 | 0680 | C+4 (Sample)
DM2805 | 0681 | C+5 (FWD/REV)
DM2806 | 0682 | C+6 (IN Range | Time
DM2850 | 0805, 0807
DM3000 | 0033, 0044, 0082, 0084, 0095, 0106, 0117
DM3001 | 0034, 0082
DM3002 | 0035, 0082
DM3005 | 0002, 0004, 0006, 0007, 0012, 0017, 0019, 0024, 0027, 0029, 0030, 0040
DM3006 | 0004, 0013, 0020, 0025, 0030, 0034
DM3007 | 0006, 0014, 0021, 0026, 0031, 0035
DM3008 | 0040, 0041
DM3009 | 0041
DM3143 | 0077
DM3148 | 0078
DM3499 | 0864, 0874, 0878, 0896, 0906, 0916, 0920 |  | P66 SCADA SPEED SETPOINT
DM3500 | 0050, 0052, 0060, 0067, 0077, 0864, 0874, 0878, 0896, 0906, 0910, 0916 | P66 SPEED SETPOINT
DM3501 | 0051, 0053, 0065, 0078, 0865, 0873, 0879, 0887, 0895, 0905, 0911, 0917 | P117 SPEED SETPOINT
DM3505 | 0052, 0057, 0059
DM3506 | 0053, 0062, 0064
DM3521 | 0050, 0057, 0059, 0060, 0067
DM3526 | 0051, 0062, 0064, 0065, 0071
DM3553 | 0086, 0088, 0097, 0099
DM3558 | 0089, 0100
DM3563 | 0090, 0101
DM3568 | 0091, 0102
DM3573 | 0092, 0103
DM3578 | 0093, 0104
DM3603 | 0108, 0110, 0119, 0121
DM3608 | 0111, 0122
DM3613 | 0112, 0123
DM3618 | 0113, 0124
DM3623 | 0114, 0125
DM3628 | 0115, 0126
DM3800 | 0088, 0099
DM3801 | 0089, 0100
DM3802 | 0090, 0101
DM3803 | 0091, 0102
DM3804 | 0092, 0103
DM3805 | 0093, 0104
DM3806 | 0110, 0121
DM3807 | 0111, 0122
DM3808 | 0112, 0123
DM3809 | 0113, 0124
DM3810 | 0114, 0125
DM3811 | 0115, 0126
DM4000 | 0130
DM4005 | 0130
DM5200 | 0600, 0601 |  | High Deadband Limit
DM5201 | 0606, 0607 |  | High High Deadband Limit
DM5202 | 0612, 0613 |  | Low Deadband Limit
DM5203 | 0618, 0619 |  | Low Low Deadband Limit
DM5204 | 0585, 0586
DM5205 | 0586
DM5209 | 0586, 0601, 0607, 0613, 0619 |  | IDH Outlet Temperature Scaled
DM5210 | 0590, 0667 |  | Previous CC3 Output
DM5211 | 0590, 0594, 0597, 0635, 0636, 0639, 0643, 0646, 0651, 0653, 0655, 0657, 0660, 0667 |  | Current CC3 Output
DM5212 | 0660, 0661 |  | HEX Output
DM5213 | 0661, 0662 |  | Scaled Hex Output
DM5215 | 0600, 0606, 0612, 0618 |  | IDH Outlet Setpoint
DM5217 | 0674 |  | Physical Output (104)
DM5221 | 0674 |  | T51-12 SCALED
DM5209 | 0586, 0601, 0607, 0613, 0619 |  | IDH Outlet Temperature Scaled
DM5210 | 0590, 0667 |  | Previous CC3 Output
DM5211 | 0590, 0594, 0597, 0635, 0636, 0639, 0643, 0646, 0651, 0653, 0655, 0657, 0660, 0667 |  | Current CC3 Output
DM5212 | 0660, 0661 |  | HEX Output
DM5213 | 0661, 0662 |  | Scaled Hex Output
DM5215 | 0600, 0606, 0612, 0618 |  | IDH Outlet Setpoint
DM5217 | 0674 |  | Physical Output (104)
DM5221 | 0674 |  | T51-12 SCALED