## IO_Cards
Omron Card | I/O Address | Shorthand | Capacity | Purpose
ID212 | 0000 | 0 | 16 pts | Digital Input
ID212 | 0001 | 1 | 16 pts | Digital Input
OC225 | 0002 | 2 | 16 pts | Digital Output
OC225 | 0003 | 3 | 16 pts | Digital Output
OC225 | 0004 | 4 | 16 pts | Digital Output
OC225 | 0005 | 5 | 16 pts | Digital Output
OC225 | 0006 | 6 | 16 pts | Digital Output
AD001 | 0100 | 100 | 4 pts | Analog Input
AD001 | 0110 | 110 | 4 pts | Analog Input

## Global_Tags
Symbol | Type | Address | Description
ALARMCANCEL | BOOL | 0.00 | ALARM CANCEL
I001 | BOOL | 0.01 | PROCES START/STOP
I002 | BOOL | 0.02 | LAMP TEST
I003 | BOOL | 0.03 | CIP START/STOP
I004 | BOOL | 0.04 | STERILE TANK WATER VALVE ON/OFF
I005 | BOOL | 0.05 | PUMP 116 (P.B)
I006 | BOOL | 0.06 | VOTATOR FEED PUMP WEST 118
I007 | BOOL | 0.07 | PLANT PURGE
I008 | BOOL | 0.08 | EMERGENCY STOP
| BOOL | 0.09 | CIP CAUSTIC PULSE
I012 | BOOL | 0.12 | SEPARATOR PRESSURE S.P. SWITCH
I101 | BOOL | 1.01 | PUMP P72 FAULT RELAY
I102 | BOOL | 1.02 | PUMP P64 FAULT RELAY
I103 | BOOL | 1.03 | PUMP 76 FAULT RELAY
I104_P116_fault | BOOL | 1.04 | PUMP 116 FAULT RELAY
I105_P118_fault | BOOL | 1.05 | PUMP 118 FAULT RELAY
WASHOUT_Open | BOOL | 1.07 | WASHOUT PLATE OPEN "2.04 from Chem PLC"
START_P116 | BOOL | 1.08 | START P-116 FROM CHEMETATOR PANEL
WASHOUT_CANDL | BOOL | 1.09 | WASHOUT PLATE CLOSED AND LOCKED
PARK_POSITION | BOOL | 1.10 | CHEMETATOR IN PARK POSITION
| BOOL | 1.12 | Toggle Switch MAN Position
AC1C1 | BOOL | 100.02 | SCALING ON
AC1C2 | BOOL | 100.03 | SCALING ON
AC1C3 | BOOL | 100.04 | SCALING ON
AC1C4 | BOOL | 100.05 | SCALING ON
After_Loop | CHANNEL | 101 | After Loop Temp
COND_TX1 | CHANNEL | 103 | Conductivity meter 0-100 ms/cm
W_Votator_Temp | CHANNEL | 104 | West votator Temp
AC2C1 | BOOL | 110.02 | SCALING ON
AC2C2 | BOOL | 110.03 | SCALING ON
AC2C3 | BOOL | 110.04 | SCALING ON
AC2C4 | BOOL | 110.05 | SCALING ON
BTLEVEL | CHANNEL | 111 | BALANCE TANK LEVEL
STLEVEL | CHANNEL | 112 | STERILE TANK LEVEL
STEAM_PRESS_TX | CHANNEL | 113 | steam pressure input 0-150 psi
CIP_CAUSTIC_FLOW | CHANNEL | 114 | CIP Caustic Flowmeter (0 - 25 lpm)
CR200 | BOOL | 2.00 | PRODUCT FEED PUMP STARTER P64
CR201 | BOOL | 2.01 | SEPARATOR EXTRACT PUMP P72
CR202 | BOOL | 2.02 | CIP PUMP A STARTER P66
CR203 | BOOL | 2.03 | CIP PUMP B STARTER P67
CR204 | BOOL | 2.04 | CONDENSATE PUMP STARTER P68
CR205 | BOOL | 2.05 | VACUUM PUMP STARTER P69
CR206 | BOOL | 2.06 | SYSTEM FEED PUMP P76
CR207 | BOOL | 2.07 | VOTATOR MOYNO PUMP EAST STARTER P116
CR208 | BOOL | 2.08 | VOTATOR MOYNO PUMP WEST STARTER P118
CR209 | BOOL | 2.09 | VOTATOR CIP PUMP EAST STARTER P117
CR210 | BOOL | 2.10 | VOTATOR CIP PUMP WEST STARTER P119
Acid_Pump | BOOL | 2.13 | Monthly Acid pump
Sanitizer_Pump | BOOL | 2.14 | Daily Sanitizer Pump
Caustic_Pump | BOOL | 2.15 | Caustic Pump
TO_control_PU64 | BOOL | 232.02 | TO OPERATE PRODUCT FEED PUMP STARTER P64
TO_control_P72 | BOOL | 232.03 | TO OPERATE SEPARATOR PUMP STARTER P72
SCADA_ALRM_CNCL | BOOL | 233.00 | SCADA Remote Alarm Cancel
SCADA_STRT_PRO | BOOL | 233.01 | SCADA Remote Process Start Stop
SCADA_STRT_CIP | BOOL | 233.03 | SCADA Remote CIP Start / Stop
P116_SCADA_CMD | BOOL | 233.05 | START STOP P116 FROM SCADA P.B
SCADA_PURGE | BOOL | 233.07 | SCADA Remote Plant Purge
SCADA_CIP_INDC | BOOL | 233.09 | SCADA CIP Running Indicator
ON | BOOL | 253.13 | System Normally On Flag
OFF | BOOL | 253.14 | System Normally Off Flag
FIRST_SCAN | BOOL | 253.15 | System First Scan Flag
GREATER_THAN | BOOL | 255.05 | System Greater Than (GE) Flag
EQUALS | BOOL | 255.06 | System Equals (EQ) Flag
LESS_THAN | BOOL | 255.07 | System Less Than (LE) Flag
MEMORYMINUSERROR | BOOL | 272.12 | MEMORY ERROR
CR300 | BOOL | 3.00 | STOP COMMAND TO CHEM "AT PURGE CYCLE" & STERILIZER IN CIP
CR301 | BOOL | 3.01 | VACUUM PUMP 2ND SETPOINT
CR302 | BOOL | 3.02 | SPARE
CR303 | BOOL | 3.03 | SEPARATOR EXTRACT PUMP 2ND SETPOINT
CR304 | BOOL | 3.04 | HOT WATER 2ND SETPOINT
| BOOL | 3.06 | Vert. Condenser Cooling Water (V116) 1=off
CR307 | BOOL | 3.07 | to P117 controller to change speed durring caustic rinse (step-3)
CR308 | BOOL | 3.08 | AUDIBLE ALARM BUZZER
CR309 | BOOL | 3.09 | VISUAL ALARM WARNING BEACON
| BOOL | 3.10 | Sterilizer to Ext. Valve
| BOOL | 3.11 | Vert. Condenser Condensate Return (V114) 1=off
CR312 | BOOL | 3.12 | Vert. Condenser CIP Water (V115)
CR313 | BOOL | 3.13 | BCD #2 I/O COMM. OMRON PLC
CR314 | BOOL | 3.14 | BCD #3 I/O COMM. OMRON PLC
CR315 | BOOL | 3.15 | BCD #4 I/O COMM. OMRON PLC
ALWAYSMINUSFALSE | BOOL | 300.00
PULSEMINUS1MINUS1 | BOOL | 301.00 | PULSATION 1 SEC. ON 1 SEC. OFF
_10SECONDSMINUS3 | BOOL | 301.03 | 10 SECONDS PULSATION
P207CNT | BOOL | 305.00 | COUNTER PUMP 207
ONDIVIDEOFFP207 | BOOL | 305.01 | ON/OFF PUMP P207
P208CNT | BOOL | 305.03 | PUMP P208 WEST RESET
ONDIVIDEOFFP208 | BOOL | 305.04 | ON/OFF PUMP P208
VTLAMP | BOOL | 305.10 | VOTATOR LAMP FLASH
STERILMINUSTKMINUSWATE2 | BOOL | 306.00 | STERILE TANK WATER CONTROL
V88AM | BOOL | 310.00
V77AM | BOOL | 310.01
V90AM | BOOL | 310.02
V101ABAM | BOOL | 310.03
V93AM | BOOL | 310.04
V100AM | BOOL | 310.05
V91ABAM | BOOL | 310.06
V103AM | BOOL | 310.07
V104AM | BOOL | 310.08
V106AM | BOOL | 310.09
V108ABAM | BOOL | 310.11
V109ABAM | BOOL | 310.12
V110AM | BOOL | 310.13
P66AM | BOOL | 310.14
P67AM | BOOL | 310.15
P68AM | BOOL | 311.00
P69AM | BOOL | 311.01
P76AM | BOOL | 311.02
P116AM | BOOL | 311.03
P118AM | BOOL | 311.04
P117AM | BOOL | 311.05
P119AM | BOOL | 311.06
P64AM | BOOL | 311.09
P72AM | BOOL | 311.10
| BOOL | 311.11 | V111AM
| BOOL | 311.12 | V111 SCADAMAN
| BOOL | 311.13 | V112AM
| BOOL | 311.14 | V112SCADAMAN
V88SCADAMAN | BOOL | 312.00
V77SCADAMAN | BOOL | 312.01
V90SCADAMAN | BOOL | 312.02
V101ABSCADAMAN | BOOL | 312.03
V93SCADAMAN | BOOL | 312.04
V100SCADAMAN | BOOL | 312.05
V91ABSCADAMAN | BOOL | 312.06
V103SCADAMAN | BOOL | 312.07
V104SCADAMAN | BOOL | 312.08
V106SCADAMAN | BOOL | 312.09
V108ABSCADAMAN | BOOL | 312.11
V109ABSCADAMAN | BOOL | 312.12
V110SCADAMAN | BOOL | 312.13
P66SCADAMAN | BOOL | 312.14
P67SCADAMAN | BOOL | 312.15
P68SCADAMAN | BOOL | 313.00
P69SCADAMAN | BOOL | 313.01
P76SCADAMAN | BOOL | 313.02
P116SCADAMAN | BOOL | 313.03
P118SCADAMAN | BOOL | 313.04
P117SCADAMAN | BOOL | 313.05
P119SCADAMAN | BOOL | 313.06
P64SCADAMAN | BOOL | 313.09
P72SCADAMAN | BOOL | 313.10
| BOOL | 315.04 | Steam Press. Alarm
SV400 | BOOL | 4.00 | STERILE TANK WATER VALVE V77
SV401 | BOOL | 4.01 | BALANCE TANK WATER VALVE V88
SV402 | BOOL | 4.02 | BALANCE TANK SPRAY BALL V-90
SV403 | BOOL | 4.03 | CIP PUMP A ISOLATION VALVE V101
SV404 | BOOL | 4.04 | STEAM VALVE V93
SV405_BPV | BOOL | 4.05 | Back Pressure Valve Air supply V-98
SV406 | BOOL | 4.06 | SEPARATOR VACUUM VALVE V99
SV407 | BOOL | 4.07 | SEPARATOR CIP SPRAY BALL VALVE V100
SV408 | BOOL | 4.08 | CIP PUMP B ISOLATION VALVES V91
SV409 | BOOL | 4.09 | RECIRC VALVE V103
SV410_V104 | BOOL | 4.10 | V-104 To DRAIN VALVE V-90
SV411 | BOOL | 4.11 | STERILE TANK CIP SPRAY BALL V-106
SV412 | BOOL | 4.12 | STERILE TANK BLOCKING VALVE V107 (N/O)
SV413 | BOOL | 4.13 | CIP PUMP EAST VOTATOR ISOLATION VALVE V108
SV414 | BOOL | 4.14 | CIP PUMP WEST VOTATOR ISOLATION VALVE V109
SV415_V110 | BOOL | 4.15 | BALANCE TANK CIP RETURN VALVE 110 N.O to drian N.C to BTK
PS1 | BOOL | 400.00 | PROCESS STARTED
PS2 | BOOL | 400.02 | START P116, P76
PS3 | BOOL | 400.04 | START BALANCE TANK EXTRACT PUMP (P64)
PS4 | BOOL | 400.06 | START VACUUM
PS5 | BOOL | 400.08 | BEGIN VACUUM MONITORING
PS6 | BOOL | 400.10 | START BALANCE TANK PUMP
PS7 | BOOL | 400.12 | SYSTEM IN RECIRCULATION
PS8 | BOOL | 400.14 | POSITION VALVES AND START STEAM
PS9 | BOOL | 401.00 | START STERILIZATION TIME
PS10 | BOOL | 401.02 | SYSTEM STERILE (READY FOR PRODUCTION)
PS11 | BOOL | 401.04 | TRANSITION TO PRODUCT
PS12 | BOOL | 401.06 | START FEED CONTROL
PS13 | BOOL | 401.08 | WAITING FOR SEPARATOR LOW LEVEL
PS14 | BOOL | 401.10 | SYSTEM IN FORWARD
PS15 | BOOL | 401.12 | BEGIN PRODUCTION MONITORING
PS18 | BOOL | 401.14 | MINIMUM RECIRCULATION TIME FOR LOW TEMP ALARM
P200MINUSPULSE | BOOL | 415.00
P207MINUSPULSE | BOOL | 415.02
P208MINUSPULSE | BOOL | 415.03
V411MINUSPULSE | BOOL | 415.08
CS1 | BOOL | 420.00 | CIP STARTED
CS2 | BOOL | 420.02 | EMPTY BALANCE TANK
CS3 | BOOL | 420.04 | START LEVEL CONTROL B.T.
CS4 | BOOL | 420.06 | START VOTATOR PULSATION
CS5 | BOOL | 420.08 | START STEAM
CS6 | BOOL | 420.10 | PRERINSE COMPLETED
CS7 | BOOL | 420.12 | RINSE RECIRCULATION
CS8 | BOOL | 420.14 | EMPTYING B.T.
CS9 | BOOL | 421.00 | FLUSH TO DRAIN
CS10 | BOOL | 421.02 | SYSTEM IN RECIRCULATION
CS11 | BOOL | 421.04 | RECIRCULATION COMPLETED
CS12 | BOOL | 421.06 | DETERGENT WASH
CS13 | BOOL | 421.08 | EMPTY B.T.
CS14 | BOOL | 421.10 | RINSE #2
CS15 | BOOL | 421.12 | RINSE RECIRCULATION
CS16 | BOOL | 421.14 | EMPTYING B.T.
CS17 | BOOL | 422.00 | FLUSH TO DRAIN
CS18 | BOOL | 422.02 | SYSTEM IN RECIRCULATION
CS19 | BOOL | 422.04 | OPERATOR START
CS20 | BOOL | 422.06 | ACID WASH
CS21 | BOOL | 422.08 | EMPTYING B.T.
CS22 | BOOL | 422.10 | RINSE #3
CS23 | BOOL | 422.12 | RINSE RECIRCULATION
CS24 | BOOL | 422.14 | EMPTYING B.T.
CS25 | BOOL | 423.00 | STOP FEED
CS26 | BOOL | 423.02 | ALARM
| BOOL | 423.11 | >3hrs from CIP to Start - DO SHORT CIP
| BOOL | 424.02 | Sterile TK > 5%
| BOOL | 424.03 | Sterile TK < 30%
| BOOL | 424.04 | B.T. < 6%
SS1 | BOOL | 450.00 | SHUTDOWN STARTED
SS2 | BOOL | 450.02 | STOP FEED
SS3 | BOOL | 450.04 | WATER FEED
SS4 | BOOL | 450.06 | EMPTY SEPERATOR
SS5 | BOOL | 450.08 | REBUILT SEP. LEVEL
SS6 | BOOL | 450.10 | WATER TO DRAIN
SS7 | BOOL | 450.12 | SYSTEM IN RECIRCULATION
SS8 | BOOL | 450.14 | EMPTY STERILE TANK
SS9 | BOOL | 451.00 | IN FORWARD
SS10 | BOOL | 451.02 | RECIRCULATION
SS11 | BOOL | 451.04 | STOP STEAM
SS12 | BOOL | 451.06 | SHUTDOWN COMPLETED
WS1 | BOOL | 455.02 | WATER STEP #1
WS2 | BOOL | 455.04 | WATER STEP #2
WS3 | BOOL | 455.08 | WATER STEP #3
SLCS1 | BOOL | 465.02
SLCS2 | BOOL | 465.04 | SYSTEM IN RECIRCULATION V4.15 ENERG.
SLCS3 | BOOL | 465.08 | RESET
SEP_LVL_26PERCENT | BOOL | 470.03
| BOOL | 470.04 | Separator < 10%
SEP_HI_LEVEL | BOOL | 470.08 | SEPERATOR HIGH LEVEL
AfterLoopLESSTHAN140 | BOOL | 470.12 | After loop temp <140c
SEP_LVL_65PERCENT | BOOL | 470.13 | Seperator Level <65%
BeforeLoopLESSTHAN140 | BOOL | 470.14 | Before loop temp <140c
P66_CIP_FlowLow | BOOL | 471.00 | P66 low flow rate durring CIP "Check P66"
| BOOL | 471.01 | Seperator Level < 12%
Stop_P67 | BOOL | 480.02 | Sep Level < 11%
LoopTempGRTRTHAN95c | BOOL | 480.03 | loop temp >/= 95c stop steam
LoopTempLESSTHAN85c | BOOL | 480.04 | loop temp </= 85c start steam
| CHANNEL | 481 | SCADA INPUTS
| CHANNEL | 482 | SCADA OUTPUTS
| BOOL | 489.15 | Caustic Flow Target Reached
RINSE_STOP_TRIGGER | BOOL | 490.00 | Conductivity less than rinse stop setpoint
CAUSTIC_PUMP_STOP_TRIGGER | BOOL | 490.01 | Caustic Pump Stop Trigger
Add_More_Caustic | BOOL | 490.02 | Add more Caustic
Add_More_Sanitizer | BOOL | 490.03 | Add more Acid
| BOOL | 490.04 | STEP ADVANCE
| BOOL | 490.06 | Caustic Pump Stop Delay
| BOOL | 490.09 | PreRinse Advance
| BOOL | 490.13 | P116 CIP Inhibit
| BOOL | 490.14 | P116 1st CIP
CIP_MANUAL_PB | BOOL | 491.00 | Manual CIP Selection PB
CIP_AUTO_PB | BOOL | 491.01 | Auto CIP Selection PB
CIP_AUTO_MONTHLY_PB | BOOL | 491.02 | Auto Monthly CIP Selection PB
CIP_AUTO_SHORT_PB | BOOL | 491.03 | Auto Short CIP Selection PB
CIP_MANUAL_SELECTED | BOOL | 492.00 | Manual CIP Selected
CIP_AUTO_SELECTED | BOOL | 492.01 | Auto CIP Selected
CIP_AUTO_MONTHLY_SELECTED | BOOL | 492.02 | Auto Monthly CIP Selected
CIP_AUTO_SHORT_SELECTED | BOOL | 492.03 | Auto Short CIP Selected
| BOOL | 493.00 | STEP REPEAT PULSE
| BOOL | 493.01 | STEP REPEAT
| BOOL | 494.01 | CIP TOO LONG BIT TO SCADA
LA500 | BOOL | 5.00 | ALARM ACKNOWLEDGE LAMP
LA501 | BOOL | 5.01 | PROCESS BUTTON LAMP
LA502 | BOOL | 5.02 | CIP BUTTON LAMP
LA503 | BOOL | 5.03 | PRODUCTION PURGE LAMP
LA504 | BOOL | 5.04 | STERILE TANK HOT WATER VALVE LAMP
LA505 | BOOL | 5.05 | VOTATOR FEED PUMP EAST LAMP
LA506 | BOOL | 5.06 | VOTATOR FEED PUMP WEST LAMP
LA507 | BOOL | 5.07 | VACUUM/LIQUID LEVEL LAMP
LA508 | BOOL | 5.08 | WATER STERILIZATION TRANSITION LAMP
LA509 | BOOL | 5.09 | STERILIZATION RANSITION LAMP
LA510 | BOOL | 5.10 | GELATIN STERILIZATION LAMP
LA511 | BOOL | 5.11 | WATER RINSE #1 LAMP
LA512 | BOOL | 5.12 | CAUSTIC/DETERGENT LAMP
LA513 | BOOL | 5.13 | WATER RINSE #2 LAMP
LA514 | BOOL | 5.14 | BALANCE TANK LEVEL ALARM LAMP
LA515 | BOOL | 5.15 | SEPARATOR LEVEL ALARM LAMP
BTLOW | BOOL | 500.00 | B.T > 10%
BT_LOW1 | BOOL | 500.01 | BALANCE TANK LEVEL <20% ALARM
BTGRTRTHAN25PERCENT | BOOL | 500.02 | B.T. > 25% "START P76"
BT_LOW2 | BOOL | 500.03 | BALANCE TANK LEVEL <15%
BTGRTRTHAN55PERCENT | BOOL | 500.04 | B.T. > 55% "STOP P76"
CIPMINUSOVERFLOW | BOOL | 500.05 | BALANCE TANK CIP OVERFLOW
BTLOWALARM | BOOL | 500.06 | BALANCE TANK LOW LEVEL ALARM 5%
BTLOWACK | BOOL | 500.07 | BALANCE TANK LOW LEVEL ALARM CANCEL
BTHIGHALARM | BOOL | 500.08 | BALANCE TANK HIGH LEVEL ALARM
BTHIGHCANCEL | BOOL | 500.09 | BALANCE TANK HIGH LEVEL ALARM CANCEL
BT_LL_5PERCENT | BOOL | 500.10 | BALANCE TANK LOW 5%
BT_LVL | BOOL | 500.11 | B.T > 6%
BTK_level_75PERCENT | BOOL | 500.12 | BALANCE TANK LEVEL > 75%
BTLESSTHAN15PERCENT | BOOL | 500.13 | B.T. < 15%
BTGRTRTHAN30PERCENT | BOOL | 500.14
Batch_Start | BOOL | 500.15 | Batch Start Gelly on belt "CIP timming Report"
LLST | BOOL | 501.00 | LOW LEVEL STERILE TANK >10%
| BOOL | 501.01 | Steril TK > 25%
MLST | BOOL | 501.02 | MID LEVEL STERILE TANK >15%
STK_25PERCENT | BOOL | 501.03 | Steril Tank >30%
HLST | BOOL | 501.04 | HIGH LEVEL STERILE TANK >80%
STK_35PERCENT | BOOL | 501.05 | Steril Tank >35%
STLOWALARM | BOOL | 501.06 | STERILE TANK LOW LEVEL ALARM <6%
STLOWACK | BOOL | 501.07 | STERILE TANK LOW LEVEL ALARM CANCEL
STHIGHALARM | BOOL | 501.08 | STERILE TANK HIGH ALARM >90%
STHIGHCANCEL | BOOL | 501.09 | STERILE TANK HIGH LEVEL ALARM CANCEL
STER_LVL_8PERCENT | BOOL | 501.10 | STER TK < 8% "Open V77 to clean out Chemetator"
VERYMINUSLOWMINUSLEVEL | BOOL | 501.11 | RESET VOTATOR LOW LEVEL STERILE TANK 3%
STTKLESS90PERCENT | BOOL | 501.12 | STERILE TANK LEVEL LESS THAN 90%
STTKHIGH85PERCENT | BOOL | 501.13 | STERILE TANK LEVEL greater than 85%
STKLEVELGRTRTHAN95PERCENT | BOOL | 501.14 | STERILE TANK LEVEL MORE THAN 95%
HIGHPRESSW | BOOL | 502.00 | HIGH PRESSURE SWITCH ALARM
PRESWAK | BOOL | 502.01 | PRESURE ALARM ACK
LOWTEMPALARM | BOOL | 502.04 | LOW TEMP. ALARM
LOWTEMPACK | BOOL | 502.05 | LOW TEMPERATURE ALARM ACKNOWLEDGE
SEPLEVELALARM | BOOL | 502.08 | SEPARATOR LEVEL ALARM
SEPALARMACK | BOOL | 502.09 | SEPARATOR LEVEL ALARM ACK.
VACUUMALARM | BOOL | 502.12 | LOW VACUUM ALARM
VACUUMALARACK | BOOL | 502.13 | VACUUM ALARM ACK.
| BOOL | 502.14 | Balance Tank > 35%
| BOOL | 502.15 | Balance Tank > 45%
VSDALARM | BOOL | 503.00 | VSD ALARM
VSDALARMACK | BOOL | 503.01 | VSD ALARM ACKNOWLEDGE
| BOOL | 503.02 | Balance Tank level >13% durring water Sterilization (open V-88 10%~13%)
| BOOL | 503.10 | BT > 30%
| BOOL | 503.11 | BT < 6%
STLOWALARMLATCH | BOOL | 504.00 | STERILE TANK LOW LEVEL ALARM LATCH
STLOWLEVELRES | BOOL | 504.01 | STERILE TANK LOW LEVEL ALARM RESET <8%
BT_35PERCENT | BOOL | 504.05 | BALANC TANK LEVEL >35%
| BOOL | 504.07 | BALANCE TANK LEVEL > 68%
| BOOL | 504.10 | Toggle Switch MAN Indication
| BOOL | 504.11 | Chemetator Reclaim Tank Pump O/L
| BOOL | 504.12 | Chemetator Reclaim Tank HI Level
| BOOL | 506.00 | Process Running
| BOOL | 506.01 | Shut Down in Progress
| BOOL | 506.02 | CIP in Progress
| BOOL | 506.03 | Chemetator Parked
| BOOL | 506.05 | Unknown State / Crashed
| BOOL | 506.06 | CIP TOO LONG
| BOOL | 506.07 | SFTK Oulet Valve Open
_2NDMINUSOMRONMINUSPLC | CHANNEL | 508 | COMMUNICATION WITH 2ND OMRON PLC
BCDHASH4 | BOOL | 509.00 | COMMUNICATION TO 2ND OMRON PLC
BCDHASH3 | BOOL | 509.01 | COMMUNICATION TO 2ND OMRON PLC
BCDHASH2 | BOOL | 509.02 | COMMUNICATION TO 2ND OMRON PLC
_2MINUSLINESMINUSDISPLAY | CHANNEL | 510 | 2 LINES DISPLAY
LA600 | BOOL | 6.00 | STERILE TANK LEVEL ALARM
LA601 | BOOL | 6.01 | VARIABLE SPED DRIVE FAULT LAMP
LA602 | BOOL | 6.02 | ACID WASH LAMP
LA603 | BOOL | 6.03 | WATER RINSE #3 LAMP
LA604 | BOOL | 6.04 | LOW TEMPERATURE ALARM LAMP
LA605 | BOOL | 6.05 | HIGH PRESSURE ALARM LAMP
| BOOL | 6.06 | CIP RETURN TO STERILE TANK V111
| BOOL | 6.07 | CIP REtURN TO DRAIN V112
| BOOL | 6.08 | Vert. Condenser Drain Valve (V113)
BIT609 | BOOL | 6.09 | 2 LINE DISPLAY BIT#0
BIT610 | BOOL | 6.10 | 2 LINE DISPLAY BIT#1
BIT611 | BOOL | 6.11 | 2 LINE DISPLAY BIT#2
BIT612 | BOOL | 6.12 | 2 LINE DISPLAY BIT#3
BIT613 | BOOL | 6.13 | 2 LINE DISPLAY BIT#4
BIT614 | BOOL | 6.14 | 2 LINE DISPLAY BIT#5
BIT615 | BOOL | 6.15 | 2 LINE DISPLAY BIT#6
BELLMINUSPULSE2_Status | BOOL | CNT005 | 2 PULSES
BELLMINUSPULSE4_Status | BOOL | CNT006 | 4 PULSES
| BOOL | CNT007 | Vert. Condenser CIP Counter
CNTP207_Status | BOOL | CNT010 | COUNTER P207
CNTP208_Status | BOOL | CNT011 | COUNTER P208
STERILMINUSTKMINUSWATER_Status | BOOL | CNT012 | STERILE TANK WATER CTRL
CIPMINUSPULSEMINUSINDEX_Status | BOOL | CNT050 | INDEX FOR CIP PULSATION
CNTP207_PV | CHANNEL | CNT10 | COUNTER P207
CNTP208_PV | CHANNEL | CNT11 | COUNTER P208
STERILMINUSTKMINUSWATER_PV | CHANNEL | CNT12 | STERILE TANK WATER CTRL
| BOOL | CNT301 | 1H45m Counter
| BOOL | CNT305 | CIP Duration Counter
CIPMINUSPULSEMINUSINDEX_PV | CHANNEL | CNT50 | INDEX FOR CIP PULSATION
AC1C1LL | CHANNEL | DM1000 | LOWER LIMIT
AC1C1UL | CHANNEL | DM1001 | UPPER LIMIT
AC1C2LL | CHANNEL | DM1002 | LOWER LIMIT
AC1C2UL | CHANNEL | DM1003 | UPPERLIMIT
AC1C3LL | CHANNEL | DM1004 | LOWER LIMIT
AC1C3UL | CHANNEL | DM1005 | UPPER LIMIT
AC1C4LL | CHANNEL | DM1006 | LOWER LIMIT
AC1C4UL | CHANNEL | DM1007 | UPPER LIMIT
AC2C1LL | CHANNEL | DM1100 | LOWER LIMIT
AC2C1UL | CHANNEL | DM1101 | UPPER LIMIT
AC2C2LL | CHANNEL | DM1102 | LOWER LIMIT
AC2C2UL | CHANNEL | DM1103 | UPPER LIMIT
AC2C3LL | CHANNEL | DM1104 | LOWER LIMIT
AC2C3UL | CHANNEL | DM1105 | UPPER LIMIT
AC2C4LL | CHANNEL | DM1106 | LOWER LIMIT
AC2C4UL | CHANNEL | DM1107 | UPPER LIMIT
CONDUCTIVITY | CHANNEL | DM410 | Conductivity Scaled 0 - 99.99 ms/cm (0 - 9999)
| CHANNEL | DM420 | Sterilizer Status
Before_loop | CHANNEL | DM500 | Before Loop Temp
| CHANNEL | DM501 | Before loop S.P
VACUUM | CHANNEL | DM510 | Separator Vacuum
SEP_LEVEL | CHANNEL | DM520 | Separator Level
| CHANNEL | DM521 | Separator Level Setpoint
GEL_FLOWRATE | CHANNEL | DM530 | Gelly flow rate L/m
CIP_STEPS | CHANNEL | DM910 | CIP SQUENCE TO DRIER PLC TO SET P117 P66 SPEED
CIPMINUSPULSATION | CHANNEL | DM99 | CIP PULSATION REFERENCE
V411PULSE | BOOL | HR0.01 | TO KEEP THE STERILE TANK SPRAY VALVE OPEN FOR 60Sec
TIMER0_Status | BOOL | TIM000 | PULSE 1 SEC. ON 1 SEC. OFF
TIMER1_Status | BOOL | TIM001 | PULSE 1 SEC. ON 1 SEC. OFF
_10SECONDS_Status | BOOL | TIM002 | 10 SECONDS PULSATION
_1MINUSSECONDSMINUS2_Status | BOOL | TIM003 | 10 SECONDS PULSATION
_10_Sec_pulse_Status | BOOL | TIM017 | 10 sec pulse every 10 min
_15Sec_pulse_Status | BOOL | TIM018 | 15 sec pulse every 5 min
PS4TIMER_Status | BOOL | TIM203 | DELAY AFTER VACUUM
PS7TIMER_Status | BOOL | TIM205 | DELAY BEFORE STEAM
PS9TIMER_Status | BOOL | TIM207 | STERILIZATION TIME
| BOOL | TIM208 | Sterilization Time (more time)
PS12TIMER_Status | BOOL | TIM209 | DELAY FOR SEPARATOR LEVEL
PS14TIMER_Status | BOOL | TIM211 | DELAY BEFORE MONITORING "keep V-104 open to Drain 2min"
LOWTEMPREC_Status | BOOL | TIM215 | LOW TERMPERATURE MINIMUM REC. TIME
CS2TIMER_Status | BOOL | TIM222 | DELAY AFTER LOW LEVEL B.T.
CS3TIMER_Status | BOOL | TIM224 | DELAY BEFORE VOTATOR START
CS4TIMER_Status | BOOL | TIM226 | DELAY BEFORE STEAM
CS5TIMER_Status | BOOL | TIM228 | PRERINSE TIME
CS7TIMER_Status | BOOL | TIM230 | RINSE TIME
CS10TIMER_Status | BOOL | TIM232 | STOP PULSATION VOTATOR
CS13TIMER_Status | BOOL | TIM234 | DETERGENT TIME #1
CS13MINUS2TIMER_PV | CHANNEL | TIM235 | DETERGENT TIME
CS14TIMER_Status | BOOL | TIM236 | RINSE RECIRCULATION
CS15TIMER_Status | BOOL | TIM238 | DELAY BEFORE EMPTYING B.T.
CS17TIMER_Status | BOOL | TIM240 | SYSTEM IN RECIRCULATION
CS20TIMER_Status | BOOL | TIM242 | ACID TIME 10 MIN.
| BOOL | TIM243 | ACID MONTHLY TIME 15 MIN.
CS22TIMER_Status | BOOL | TIM244 | FLUSH TO DRAIN
CS23TIMER_Status | BOOL | TIM246 | DELAY BEFORE EMPTYING B.T.
SS2TIMER_Status | BOOL | TIM250 | WATER FEED
SS3TIMER_Status | BOOL | TIM252 | EMPTY SEPARATOR
SS5TIMER_Status | BOOL | TIM254 | DELAY BEFORE WATER TO DRAIN
SS6TIMER_Status | BOOL | TIM256 | SYSTEM IN RECIRCULATION
SS6ATIMER_Status | BOOL | TIM257 | 10 min delay before stop steam,and P64,72
SS7TIMER_Status | BOOL | TIM258 | EMPTY STERILE TANK
SS9TIMER_Status | BOOL | TIM260 | RECIRCULATION
SS10TIMER_Status | BOOL | TIM262 | STOP STEAM
SS11TIMER_Status | BOOL | TIM264 | SHUTDOWN COMPLETED
SPARE_Status | BOOL | TIM265
_5sec_delay_Status | BOOL | TIM266 | Sterile tank low level 3 sec delay timer
WS1TIMER_Status | BOOL | TIM270 | COMPENSATE WATER
WS2TIMER_Status | BOOL | TIM272 | CLOSE WATER VALVE
SLCS1TIMER_Status | BOOL | TIM274 | DELAY BEFORE RECIR.
SLCS2TIMER_Status | BOOL | TIM275 | RECIRCULATION TIME
ACID_INJECTION_DONE | BOOL | TIM280 | Sanitizer injection duration timer
| BOOL | TIM282 | ACID MONTHLY INJECTION TIMER
| BOOL | TIM290 | 3 min Timer
| BOOL | TIM292 | 10 min Timer
| BOOL | TIM293 | 2 min timer
| BOOL | TIM294 | 3 sec timer
| BOOL | TIM296 | Caustic Max. Duration Timer
| BOOL | TIM298 | Caustic Pump Stop Delay Timer
| BOOL | TIM304 | Rinse #2 Max Time
| BOOL | TIM308 | Delay for Vert. Condenser Back Flush
| BOOL | TIM309 | End of Back Flush
| BOOL | TIM311 | P67 OFF Time

## CrossRef
Address | Input | Output | Description
0.00
0.01
0.02
0.03
0.04
0.05
0.06
0.07
0.08
0.09
0.12
1.01
1.02
1.03
1.04
1.05
1.07
1.08
1.09
1.10
1.12
100.02
100.03
100.04
100.05
101
103
104
110.02
110.03
110.04
110.05
111
112
113
114
2.00
2.01
2.02
2.03
2.04
2.05
2.06
2.07
2.08
2.09
2.10
2.13
2.14
2.15
232.02
232.03
233.00
233.01
233.03
233.05
233.07
233.09
253.13
253.14
253.15
255.05
255.06
255.07
272.12
3.00
3.01
3.02
3.03
3.04
3.06
3.07
3.08
3.09
3.10
3.11
3.12
3.13
3.14
3.15
300.00
301.00
301.03
305.00
305.01
305.03
305.04
305.10
306.00
310.00
310.01
310.02
310.03
310.04
310.05
310.06
310.07
310.08
310.09
310.11
310.12
310.13
310.14
310.15
311.00
311.01
311.02
311.03
311.04
311.05
311.06
311.09
311.10
311.11
311.12
311.13
311.14
312.00
312.01
312.02
312.03
312.04
312.05
312.06
312.07
312.08
312.09
312.11
312.12
312.13
312.14
312.15
313.00
313.01
313.02
313.03
313.04
313.05
313.06
313.09
313.10
315.04
4.00
4.01
4.02
4.03
4.04
4.05
4.06
4.07
4.08
4.09
4.10
4.11
4.12
4.13
4.14
4.15
400.00
400.02
400.04
400.06
400.08
400.10
400.12
400.14
401.00
401.02
401.04
401.06
401.08
401.10
401.12
401.14
415.00
415.02
415.03
415.08
420.00
420.02
420.04
420.06
420.08
420.10
420.12
420.14
421.00
421.02
421.04
421.06
421.08
421.10
421.12
421.14
422.00
422.02
422.04
422.06
422.08
422.10
422.12
422.14
423.00
423.02
423.11
424.02
424.03
424.04
450.00
450.02
450.04
450.06
450.08
450.10
450.12
450.14
451.00
451.02
451.04
451.06
455.02
455.04
455.08
465.02
465.04
465.08
470.03
470.04
470.08
470.12
470.13
470.14
471.00
471.01
480.02
480.03
480.04
481
482
489.15
490.00
490.01
490.02
490.03
490.04
490.06
490.09
490.13
490.14
491.00
491.01
491.02
491.03
492.00
492.01
492.02
492.03
493.00
493.01
494.01
5.00
5.01
5.02
5.03
5.04
5.05
5.06
5.07
5.08
5.09
5.10
5.11
5.12
5.13
5.14
5.15
500.00
500.01
500.02
500.03
500.04
500.05
500.06
500.07
500.08
500.09
500.10
500.11
500.12
500.13
500.14
500.15
501.00
501.01
501.02
501.03
501.04
501.05
501.06
501.07
501.08
501.09
501.10
501.11
501.12
501.13
501.14
502.00
502.01
502.04
502.05
502.08
502.09
502.12
502.13
502.14
502.15
503.00
503.01
503.02
503.10
503.11
504.00
504.01
504.05
504.07
504.10
504.11
504.12
506.00
506.01
506.02
506.03
506.05
506.06
506.07
508
509.00
509.01
509.02
510
6.00
6.01
6.02
6.03
6.04
6.05
6.06
6.07
6.08
6.09
6.10
6.11
6.12
6.13
6.14
6.15
CNT005
CNT006
CNT007
CNT010
CNT011
CNT012
CNT050
CNT10
CNT11
CNT12
CNT301
CNT305
CNT50
DM1000
DM1001
DM1002
DM1003
DM1004
DM1005
DM1006
DM1007
DM1100
DM1101
DM1102
DM1103
DM1104
DM1105
DM1106
DM1107
DM410
DM420
DM500
DM501
DM510
DM520
DM521
DM530
DM910
DM99
HR0.01
TIM000
TIM001
TIM002
TIM003
TIM017
TIM018
TIM203
TIM205
TIM207
TIM208
TIM209
TIM211
TIM215
TIM222
TIM224
TIM226
TIM228
TIM230
TIM232
TIM234
TIM235
TIM236
TIM238
TIM240
TIM242
TIM243
TIM244
TIM246
TIM250
TIM252
TIM254
TIM256
TIM257
TIM258
TIM260
TIM262
TIM264
TIM265
TIM266
TIM270
TIM272
TIM274
TIM275
TIM280
TIM282
TIM290
TIM292
TIM293
TIM294
TIM296
TIM298
TIM304
TIM308
TIM309
TIM311

## Tag_Translation
Symbol | Type | Address | Description | AB_Address | AB_Type | AB_IO_Address
PS1 | BOOL | 400.00 | PROCESS STARTED
I001 | BOOL | 0.01 | PROCES START/STOP
SCADA_STRT_PRO | BOOL | 233.01 | SCADA Remote Process Start Stop
SS12 | BOOL | 451.06 | SHUTDOWN COMPLETED
I008 | BOOL | 0.08 | EMERGENCY STOP
CS1 | BOOL | 420.00 | CIP STARTED
PS2 | BOOL | 400.02 | START P116, P76
PS3 | BOOL | 400.04 | START BALANCE TANK EXTRACT PUMP (P64)
STER_LVL_8PERCENT | BOOL | 501.10 | STER TK < 8% "Open V77 to clean out Chemetator"
PS4 | BOOL | 400.06 | START VACUUM
| BOOL | 503.10 | BT > 30%
PS4TIMER_Status | BOOL | TIM203 | DELAY AFTER VACUUM
PS5 | BOOL | 400.08 | BEGIN VACUUM MONITORING
PS6 | BOOL | 400.10 | START BALANCE TANK PUMP
VACUUM | CHANNEL | DM510 | Separator Vacuum
GREATER_THAN | BOOL | 255.05 | System Greater Than (GE) Flag
EQUALS | BOOL | 255.06 | System Equals (EQ) Flag
PS7 | BOOL | 400.12 | SYSTEM IN RECIRCULATION
SEP_LEVEL | CHANNEL | DM520 | Separator Level
LESS_THAN | BOOL | 255.07 | System Less Than (LE) Flag
PS7TIMER_Status | BOOL | TIM205 | DELAY BEFORE STEAM
PS8 | BOOL | 400.14 | POSITION VALVES AND START STEAM
PS9 | BOOL | 401.00 | START STERILIZATION TIME
Before_loop | CHANNEL | DM500 | Before Loop Temp
PS9TIMER_Status | BOOL | TIM207 | STERILIZATION TIME
| BOOL | TIM208 | Sterilization Time (more time)
PS10 | BOOL | 401.02 | SYSTEM STERILE (READY FOR PRODUCTION)
PS11 | BOOL | 401.04 | TRANSITION TO PRODUCT
WASHOUT_Open | BOOL | 1.07 | WASHOUT PLATE OPEN "2.04 from Chem PLC"
SEP_HI_LEVEL | BOOL | 470.08 | SEPERATOR HIGH LEVEL
PS12 | BOOL | 401.06 | START FEED CONTROL
BTLOW | BOOL | 500.00 | B.T > 10%
PS12TIMER_Status | BOOL | TIM209 | DELAY FOR SEPARATOR LEVEL
PS13 | BOOL | 401.08 | WAITING FOR SEPARATOR LOW LEVEL
PS15 | BOOL | 401.12 | BEGIN PRODUCTION MONITORING
SEP_LVL_26PERCENT | BOOL | 470.03
PS14 | BOOL | 401.10 | SYSTEM IN FORWARD
SCADA_STRT_CIP | BOOL | 233.03 | SCADA Remote CIP Start / Stop
PS14TIMER_Status | BOOL | TIM211 | DELAY BEFORE MONITORING "keep V-104 open to Drain 2min"
LOWTEMPREC_Status | BOOL | TIM215 | LOW TERMPERATURE MINIMUM REC. TIME
LOWTEMPALARM | BOOL | 502.04 | LOW TEMP. ALARM
PS18 | BOOL | 401.14 | MINIMUM RECIRCULATION TIME FOR LOW TEMP ALARM
ON | BOOL | 253.13 | System Normally On Flag
_10SECONDSMINUS3 | BOOL | 301.03 | 10 SECONDS PULSATION
CIPMINUSPULSEMINUSINDEX_Status | BOOL | CNT050 | INDEX FOR CIP PULSATION
CIPMINUSPULSEMINUSINDEX_PV | CHANNEL | CNT50 | INDEX FOR CIP PULSATION
CIPMINUSPULSATION | CHANNEL | DM99 | CIP PULSATION REFERENCE
CONDUCTIVITY | CHANNEL | DM410 | Conductivity Scaled 0 - 99.99 ms/cm (0 - 9999)
RINSE_STOP_TRIGGER | BOOL | 490.00 | Conductivity less than rinse stop setpoint
CS4 | BOOL | 420.06 | START VOTATOR PULSATION
CS14 | BOOL | 421.10 | RINSE #2
CS16 | BOOL | 421.14 | EMPTYING B.T.
| BOOL | 490.13 | P116 CIP Inhibit
| BOOL | TIM304 | Rinse #2 Max Time
CS5 | BOOL | 420.08 | START STEAM
CS12 | BOOL | 421.06 | DETERGENT WASH
| BOOL | TIM298 | Caustic Pump Stop Delay Timer
| BOOL | 490.06 | Caustic Pump Stop Delay
CS13 | BOOL | 421.08 | EMPTY B.T.
OFF | BOOL | 253.14 | System Normally Off Flag
| BOOL | 489.15 | Caustic Flow Target Reached
| BOOL | TIM296 | Caustic Max. Duration Timer
CAUSTIC_PUMP_STOP_TRIGGER | BOOL | 490.01 | Caustic Pump Stop Trigger
Add_More_Caustic | BOOL | 490.02 | Add more Caustic
| BOOL | TIM290 | 3 min Timer
CS20 | BOOL | 422.06 | ACID WASH
CS21 | BOOL | 422.08 | EMPTYING B.T.
Add_More_Sanitizer | BOOL | 490.03 | Add more Acid
| BOOL | TIM293 | 2 min timer
| BOOL | TIM294 | 3 sec timer
| CHANNEL | 481 | SCADA INPUTS
| CHANNEL | 482 | SCADA OUTPUTS
CIP_MANUAL_PB | BOOL | 491.00 | Manual CIP Selection PB
CIP_MANUAL_SELECTED | BOOL | 492.00 | Manual CIP Selected
CIP_AUTO_SELECTED | BOOL | 492.01 | Auto CIP Selected
CIP_AUTO_MONTHLY_SELECTED | BOOL | 492.02 | Auto Monthly CIP Selected
CIP_AUTO_SHORT_SELECTED | BOOL | 492.03 | Auto Short CIP Selected
CIP_AUTO_PB | BOOL | 491.01 | Auto CIP Selection PB
CIP_AUTO_MONTHLY_PB | BOOL | 491.02 | Auto Monthly CIP Selection PB
CIP_AUTO_SHORT_PB | BOOL | 491.03 | Auto Short CIP Selection PB
I003 | BOOL | 0.03 | CIP START/STOP
| BOOL | 490.04 | STEP ADVANCE
| BOOL | 490.09 | PreRinse Advance
WASHOUT_CANDL | BOOL | 1.09 | WASHOUT PLATE CLOSED AND LOCKED
PARK_POSITION | BOOL | 1.10 | CHEMETATOR IN PARK POSITION
| BOOL | CNT301 | 1H45m Counter
| BOOL | 494.01 | CIP TOO LONG BIT TO SCADA
| BOOL | 506.07 | SFTK Oulet Valve Open
CS26 | BOOL | 423.02 | ALARM
CS2 | BOOL | 420.02 | EMPTY BALANCE TANK
| BOOL | CNT007 | Vert. Condenser CIP Counter
CS2TIMER_Status | BOOL | TIM222 | DELAY AFTER LOW LEVEL B.T.
CS3 | BOOL | 420.04 | START LEVEL CONTROL B.T.
CS3TIMER_Status | BOOL | TIM224 | DELAY BEFORE VOTATOR START
CS4TIMER_Status | BOOL | TIM226 | DELAY BEFORE STEAM
CS5TIMER_Status | BOOL | TIM228 | PRERINSE TIME
CS6 | BOOL | 420.10 | PRERINSE COMPLETED
CS7 | BOOL | 420.12 | RINSE RECIRCULATION
CS8 | BOOL | 420.14 | EMPTYING B.T.
CS7TIMER_Status | BOOL | TIM230 | RINSE TIME
CS9 | BOOL | 421.00 | FLUSH TO DRAIN
BT_LVL | BOOL | 500.11 | B.T > 6%
CS10 | BOOL | 421.02 | SYSTEM IN RECIRCULATION
CS10TIMER_Status | BOOL | TIM232 | STOP PULSATION VOTATOR
CS11 | BOOL | 421.04 | RECIRCULATION COMPLETED
CS13TIMER_Status | BOOL | TIM234 | DETERGENT TIME #1
CS13MINUS2TIMER_PV | CHANNEL | TIM235 | DETERGENT TIME
CS13MINUS2TIMER_Status | BOOL | TIM235 | DETERGENT TIME #2
| BOOL | TIM292 | 10 min Timer
| BOOL | 493.00 | STEP REPEAT PULSE
| BOOL | 424.02 | Sterile TK > 5%
CS14TIMER_Status | BOOL | TIM236 | RINSE RECIRCULATION
CS15 | BOOL | 421.12 | RINSE RECIRCULATION
CS15TIMER_Status | BOOL | TIM238 | DELAY BEFORE EMPTYING B.T.
CS17 | BOOL | 422.00 | FLUSH TO DRAIN
CS18 | BOOL | 422.02 | SYSTEM IN RECIRCULATION
CS17TIMER_Status | BOOL | TIM240 | SYSTEM IN RECIRCULATION
CS19 | BOOL | 422.04 | OPERATOR START
CS20TIMER_Status | BOOL | TIM242 | ACID TIME 10 MIN.
| BOOL | 493.01 | STEP REPEAT
| BOOL | TIM243 | ACID MONTHLY TIME 15 MIN.
CS22 | BOOL | 422.10 | RINSE #3
CS22TIMER_Status | BOOL | TIM244 | FLUSH TO DRAIN
CS23 | BOOL | 422.12 | RINSE RECIRCULATION
CS23TIMER_Status | BOOL | TIM246 | DELAY BEFORE EMPTYING B.T.
CS24 | BOOL | 422.14 | EMPTYING B.T.
CS25 | BOOL | 423.00 | STOP FEED
| BOOL | 424.04 | B.T. < 6%
VERYMINUSLOWMINUSLEVEL | BOOL | 501.11 | RESET VOTATOR LOW LEVEL STERILE TANK 3%
| BOOL | TIM311 | P67 OFF Time
| BOOL | 423.11 | >3hrs from CIP to Start - DO SHORT CIP
SCADA_CIP_INDC | BOOL | 233.09 | SCADA CIP Running Indicator
| BOOL | 3.10 | Sterilizer to Ext. Valve
SS1 | BOOL | 450.00 | SHUTDOWN STARTED
I007 | BOOL | 0.07 | PLANT PURGE
SCADA_PURGE | BOOL | 233.07 | SCADA Remote Plant Purge
SS2 | BOOL | 450.02 | STOP FEED
SS3 | BOOL | 450.04 | WATER FEED
| BOOL | 503.11 | BT < 6%
SS2TIMER_Status | BOOL | TIM250 | WATER FEED
SS4 | BOOL | 450.06 | EMPTY SEPERATOR
SS3TIMER_Status | BOOL | TIM252 | EMPTY SEPARATOR
SS5 | BOOL | 450.08 | REBUILT SEP. LEVEL
| CHANNEL | DM521 | Separator Level Setpoint
| BOOL | 470.04 | Separator < 10%
SS6 | BOOL | 450.10 | WATER TO DRAIN
SS5TIMER_Status | BOOL | TIM254 | DELAY BEFORE WATER TO DRAIN
SS7 | BOOL | 450.12 | SYSTEM IN RECIRCULATION
SS6TIMER_Status | BOOL | TIM256 | SYSTEM IN RECIRCULATION
BTGRTRTHAN55PERCENT | BOOL | 500.04 | B.T. > 55% "STOP P76"
SS8 | BOOL | 450.14 | EMPTY STERILE TANK
SS7TIMER_Status | BOOL | TIM258 | EMPTY STERILE TANK
SS9 | BOOL | 451.00 | IN FORWARD
SS9TIMER_Status | BOOL | TIM260 | RECIRCULATION
SS10 | BOOL | 451.02 | RECIRCULATION
SS10TIMER_Status | BOOL | TIM262 | STOP STEAM
SS11 | BOOL | 451.04 | STOP STEAM
SS11TIMER_Status | BOOL | TIM264 | SHUTDOWN COMPLETED
BTGRTRTHAN25PERCENT | BOOL | 500.02 | B.T. > 25% "START P76"
WS3 | BOOL | 455.08 | WATER STEP #3
WS1 | BOOL | 455.02 | WATER STEP #1
WS1TIMER_Status | BOOL | TIM270 | COMPENSATE WATER
WS2 | BOOL | 455.04 | WATER STEP #2
WS2TIMER_Status | BOOL | TIM272 | CLOSE WATER VALVE
LLST | BOOL | 501.00 | LOW LEVEL STERILE TANK >10%
SLCS3 | BOOL | 465.08 | RESET
SLCS1 | BOOL | 465.02
SLCS1TIMER_Status | BOOL | TIM274 | DELAY BEFORE RECIR.
SLCS2 | BOOL | 465.04 | SYSTEM IN RECIRCULATION V4.15 ENERG.
SLCS2TIMER_Status | BOOL | TIM275 | RECIRCULATION TIME
BTLEVEL | CHANNEL | 111 | BALANCE TANK LEVEL
BT_LL_5PERCENT | BOOL | 500.10 | BALANCE TANK LOW 5%
BT_35PERCENT | BOOL | 504.05 | BALANC TANK LEVEL >35%
| BOOL | 502.14 | Balance Tank > 35%
| BOOL | 502.15 | Balance Tank > 45%
| BOOL | 503.02 | Balance Tank level >13% durring water Sterilization (open V-88 10%~13%)
BTK_level_75PERCENT | BOOL | 500.12 | BALANCE TANK LEVEL > 75%
| BOOL | 504.07 | BALANCE TANK LEVEL > 68%
CIPMINUSOVERFLOW | BOOL | 500.05 | BALANCE TANK CIP OVERFLOW
BTLESSTHAN15PERCENT | BOOL | 500.13 | B.T. < 15%
W_Votator_Temp | CHANNEL | 104 | West votator Temp
STLEVEL | CHANNEL | 112 | STERILE TANK LEVEL
| BOOL | 424.03 | Sterile TK < 30%
MLST | BOOL | 501.02 | MID LEVEL STERILE TANK >15%
HLST | BOOL | 501.04 | HIGH LEVEL STERILE TANK >80%
STK_25PERCENT | BOOL | 501.03 | Steril Tank >30%
| BOOL | 501.01 | Steril TK > 25%
STK_35PERCENT | BOOL | 501.05 | Steril Tank >35%
BTHIGHALARM | BOOL | 500.08 | BALANCE TANK HIGH LEVEL ALARM
BTHIGHCANCEL | BOOL | 500.09 | BALANCE TANK HIGH LEVEL ALARM CANCEL
ALARMCANCEL | BOOL | 0.00 | ALARM CANCEL
SCADA_ALRM_CNCL | BOOL | 233.00 | SCADA Remote Alarm Cancel
BTLOWALARM | BOOL | 500.06 | BALANCE TANK LOW LEVEL ALARM 5%
BT_LOW1 | BOOL | 500.01 | BALANCE TANK LEVEL <20% ALARM
BT_LOW2 | BOOL | 500.03 | BALANCE TANK LEVEL <15%
BTLOWACK | BOOL | 500.07 | BALANCE TANK LOW LEVEL ALARM CANCEL
STHIGHALARM | BOOL | 501.08 | STERILE TANK HIGH ALARM >90%
STTKLESS90PERCENT | BOOL | 501.12 | STERILE TANK LEVEL LESS THAN 90%
STTKHIGH85PERCENT | BOOL | 501.13 | STERILE TANK LEVEL greater than 85%
STKLEVELGRTRTHAN95PERCENT | BOOL | 501.14 | STERILE TANK LEVEL MORE THAN 95%
STHIGHCANCEL | BOOL | 501.09 | STERILE TANK HIGH LEVEL ALARM CANCEL
STLOWALARM | BOOL | 501.06 | STERILE TANK LOW LEVEL ALARM <6%
STLOWALARMLATCH | BOOL | 504.00 | STERILE TANK LOW LEVEL ALARM LATCH
STLOWLEVELRES | BOOL | 504.01 | STERILE TANK LOW LEVEL ALARM RESET <8%
STLOWACK | BOOL | 501.07 | STERILE TANK LOW LEVEL ALARM CANCEL
I012 | BOOL | 0.12 | SEPARATOR PRESSURE S.P. SWITCH
HIGHPRESSW | BOOL | 502.00 | HIGH PRESSURE SWITCH ALARM
PRESWAK | BOOL | 502.01 | PRESURE ALARM ACK
After_Loop | CHANNEL | 101 | After Loop Temp
AfterLoopLESSTHAN140 | BOOL | 470.12 | After loop temp <140c
BeforeLoopLESSTHAN140 | BOOL | 470.14 | Before loop temp <140c
SS6ATIMER_Status | BOOL | TIM257 | 10 min delay before stop steam,and P64,72
LOWTEMPACK | BOOL | 502.05 | LOW TEMPERATURE ALARM ACKNOWLEDGE
SEPLEVELALARM | BOOL | 502.08 | SEPARATOR LEVEL ALARM
SEPALARMACK | BOOL | 502.09 | SEPARATOR LEVEL ALARM ACK.
VACUUMALARM | BOOL | 502.12 | LOW VACUUM ALARM
VACUUMALARACK | BOOL | 502.13 | VACUUM ALARM ACK.
I105_P118_fault | BOOL | 1.05 | PUMP 118 FAULT RELAY
I104_P116_fault | BOOL | 1.04 | PUMP 116 FAULT RELAY
I103 | BOOL | 1.03 | PUMP 76 FAULT RELAY
I102 | BOOL | 1.02 | PUMP P64 FAULT RELAY
I101 | BOOL | 1.01 | PUMP P72 FAULT RELAY
VSDALARM | BOOL | 503.00 | VSD ALARM
VSDALARMACK | BOOL | 503.01 | VSD ALARM ACKNOWLEDGE
TIMER1_Status | BOOL | TIM001 | PULSE 1 SEC. ON 1 SEC. OFF
TIMER0_Status | BOOL | TIM000 | PULSE 1 SEC. ON 1 SEC. OFF
PULSEMINUS1MINUS1 | BOOL | 301.00 | PULSATION 1 SEC. ON 1 SEC. OFF
_1MINUSSECONDSMINUS2_Status | BOOL | TIM003 | 10 SECONDS PULSATION
_10SECONDS_Status | BOOL | TIM002 | 10 SECONDS PULSATION
I005 | BOOL | 0.05 | PUMP 116 (P.B)
P116_SCADA_CMD | BOOL | 233.05 | START STOP P116 FROM SCADA P.B
P207CNT | BOOL | 305.00 | COUNTER PUMP 207
CNTP207_Status | BOOL | CNT010 | COUNTER P207
CNTP207_PV | CHANNEL | CNT10 | COUNTER P207
ONDIVIDEOFFP207 | BOOL | 305.01 | ON/OFF PUMP P207
I006 | BOOL | 0.06 | VOTATOR FEED PUMP WEST 118
P208CNT | BOOL | 305.03 | PUMP P208 WEST RESET
CNTP208_Status | BOOL | CNT011 | COUNTER P208
CNTP208_PV | CHANNEL | CNT11 | COUNTER P208
ONDIVIDEOFFP208 | BOOL | 305.04 | ON/OFF PUMP P208
VTLAMP | BOOL | 305.10 | VOTATOR LAMP FLASH
_5sec_delay_Status | BOOL | TIM266 | Sterile tank low level 3 sec delay timer
I004 | BOOL | 0.04 | STERILE TANK WATER VALVE ON/OFF
STERILMINUSTKMINUSWATER_Status | BOOL | CNT012 | STERILE TANK WATER CTRL
STERILMINUSTKMINUSWATER_PV | CHANNEL | CNT12 | STERILE TANK WATER CTRL
STERILMINUSTKMINUSWATE2 | BOOL | 306.00 | STERILE TANK WATER CONTROL
| BOOL | 490.14 | P116 1st CIP
P200MINUSPULSE | BOOL | 415.00
TO_control_PU64 | BOOL | 232.02 | TO OPERATE PRODUCT FEED PUMP STARTER P64
| BOOL | 471.01 | Seperator Level < 12%
TO_control_P72 | BOOL | 232.03 | TO OPERATE SEPARATOR PUMP STARTER P72
P66AM | BOOL | 310.14
P66SCADAMAN | BOOL | 312.14
CR202 | BOOL | 2.02 | CIP PUMP A STARTER P66
P67AM | BOOL | 310.15
P67SCADAMAN | BOOL | 312.15
CR203 | BOOL | 2.03 | CIP PUMP B STARTER P67
P68AM | BOOL | 311.00
| BOOL | TIM308 | Delay for Vert. Condenser Back Flush
P68SCADAMAN | BOOL | 313.00
CR204 | BOOL | 2.04 | CONDENSATE PUMP STARTER P68
P69AM | BOOL | 311.01
P69SCADAMAN | BOOL | 313.01
CR205 | BOOL | 2.05 | VACUUM PUMP STARTER P69
CR206 | BOOL | 2.06 | SYSTEM FEED PUMP P76
P76AM | BOOL | 311.02
P76SCADAMAN | BOOL | 313.02
START_P116 | BOOL | 1.08 | START P-116 FROM CHEMETATOR PANEL
P207MINUSPULSE | BOOL | 415.02
P116AM | BOOL | 311.03
P116SCADAMAN | BOOL | 313.03
CR207 | BOOL | 2.07 | VOTATOR MOYNO PUMP EAST STARTER P116
P208MINUSPULSE | BOOL | 415.03
P118AM | BOOL | 311.04
P118SCADAMAN | BOOL | 313.04
CR208 | BOOL | 2.08 | VOTATOR MOYNO PUMP WEST STARTER P118
P117AM | BOOL | 311.05
P117SCADAMAN | BOOL | 313.05
CR209 | BOOL | 2.09 | VOTATOR CIP PUMP EAST STARTER P117
P119AM | BOOL | 311.06
P119SCADAMAN | BOOL | 313.06
CR210 | BOOL | 2.10 | VOTATOR CIP PUMP WEST STARTER P119
| BOOL | TIM282 | ACID MONTHLY INJECTION TIMER
Acid_Pump | BOOL | 2.13 | Monthly Acid pump
ACID_INJECTION_DONE | BOOL | TIM280 | Sanitizer injection duration timer
Sanitizer_Pump | BOOL | 2.14 | Daily Sanitizer Pump
Caustic_Pump | BOOL | 2.15 | Caustic Pump
CR300 | BOOL | 3.00 | STOP COMMAND TO CHEM "AT PURGE CYCLE" & STERILIZER IN CIP
CR301 | BOOL | 3.01 | VACUUM PUMP 2ND SETPOINT
SV400 | BOOL | 4.00 | STERILE TANK WATER VALVE V77
SV401 | BOOL | 4.01 | BALANCE TANK WATER VALVE V88
CR302 | BOOL | 3.02 | SPARE
CR303 | BOOL | 3.03 | SEPARATOR EXTRACT PUMP 2ND SETPOINT
CR304 | BOOL | 3.04 | HOT WATER 2ND SETPOINT
| CHANNEL | DM501 | Before loop S.P
| BOOL | 3.06 | Vert. Condenser Cooling Water (V116) 1=off
CR307 | BOOL | 3.07 | to P117 controller to change speed durring caustic rinse (step-3)
BELLMINUSPULSE2_Status | BOOL | CNT005 | 2 PULSES
BELLMINUSPULSE4_Status | BOOL | CNT006 | 4 PULSES
CR308 | BOOL | 3.08 | AUDIBLE ALARM BUZZER
CR309 | BOOL | 3.09 | VISUAL ALARM WARNING BEACON
| BOOL | 3.11 | Vert. Condenser Condensate Return (V114) 1=off
| BOOL | TIM309 | End of Back Flush
CR312 | BOOL | 3.12 | Vert. Condenser CIP Water (V115)
BCDHASH2 | BOOL | 509.02 | COMMUNICATION TO 2ND OMRON PLC
CR313 | BOOL | 3.13 | BCD #2 I/O COMM. OMRON PLC
BCDHASH3 | BOOL | 509.01 | COMMUNICATION TO 2ND OMRON PLC
CR314 | BOOL | 3.14 | BCD #3 I/O COMM. OMRON PLC
BCDHASH4 | BOOL | 509.00 | COMMUNICATION TO 2ND OMRON PLC
CR315 | BOOL | 3.15 | BCD #4 I/O COMM. OMRON PLC
V77AM | BOOL | 310.01
V77SCADAMAN | BOOL | 312.01
SPARE_Status | BOOL | TIM265
V88AM | BOOL | 310.00
V88SCADAMAN | BOOL | 312.00
_15Sec_pulse_Status | BOOL | TIM018 | 15 sec pulse every 5 min
V90AM | BOOL | 310.02
V90SCADAMAN | BOOL | 312.02
SV402 | BOOL | 4.02 | BALANCE TANK SPRAY BALL V-90
V101ABAM | BOOL | 310.03
V101ABSCADAMAN | BOOL | 312.03
SV403 | BOOL | 4.03 | CIP PUMP A ISOLATION VALVE V101
LoopTempGRTRTHAN95c | BOOL | 480.03 | loop temp >/= 95c stop steam
LoopTempLESSTHAN85c | BOOL | 480.04 | loop temp </= 85c start steam
SV404 | BOOL | 4.04 | STEAM VALVE V93
V93AM | BOOL | 310.04
V93SCADAMAN | BOOL | 312.04
SV405_BPV | BOOL | 4.05 | Back Pressure Valve Air supply V-98
SV406 | BOOL | 4.06 | SEPARATOR VACUUM VALVE V99
V100AM | BOOL | 310.05
V100SCADAMAN | BOOL | 312.05
SV407 | BOOL | 4.07 | SEPARATOR CIP SPRAY BALL VALVE V100
V91ABAM | BOOL | 310.06
V91ABSCADAMAN | BOOL | 312.06
SV408 | BOOL | 4.08 | CIP PUMP B ISOLATION VALVES V91
V103AM | BOOL | 310.07
V103SCADAMAN | BOOL | 312.07
SV409 | BOOL | 4.09 | RECIRC VALVE V103
LA511 | BOOL | 5.11 | WATER RINSE #1 LAMP
V104AM | BOOL | 310.08
V104SCADAMAN | BOOL | 312.08
SV410_V104 | BOOL | 4.10 | V-104 To DRAIN VALVE V-90
V411MINUSPULSE | BOOL | 415.08
V411PULSE | BOOL | HR0.01 | TO KEEP THE STERILE TANK SPRAY VALVE OPEN FOR 60Sec
V106AM | BOOL | 310.09
V106SCADAMAN | BOOL | 312.09
SV411 | BOOL | 4.11 | STERILE TANK CIP SPRAY BALL V-106
SV412 | BOOL | 4.12 | STERILE TANK BLOCKING VALVE V107 (N/O)
V108ABAM | BOOL | 310.11
V108ABSCADAMAN | BOOL | 312.11
SV413 | BOOL | 4.13 | CIP PUMP EAST VOTATOR ISOLATION VALVE V108
V109ABAM | BOOL | 310.12
V109ABSCADAMAN | BOOL | 312.12
SV414 | BOOL | 4.14 | CIP PUMP WEST VOTATOR ISOLATION VALVE V109
SV415_V110 | BOOL | 4.15 | BALANCE TANK CIP RETURN VALVE 110 N.O to drian N.C to BTK
V110AM | BOOL | 310.13
V110SCADAMAN | BOOL | 312.13
| BOOL | 6.06 | CIP RETURN TO STERILE TANK V111
| BOOL | 311.11 | V111AM
| BOOL | 311.12 | V111 SCADAMAN
| BOOL | 6.07 | CIP REtURN TO DRAIN V112
| BOOL | 311.13 | V112AM
| BOOL | 311.14 | V112SCADAMAN
I002 | BOOL | 0.02 | LAMP TEST
LA500 | BOOL | 5.00 | ALARM ACKNOWLEDGE LAMP
LA501 | BOOL | 5.01 | PROCESS BUTTON LAMP
LA502 | BOOL | 5.02 | CIP BUTTON LAMP
LA503 | BOOL | 5.03 | PRODUCTION PURGE LAMP
LA504 | BOOL | 5.04 | STERILE TANK HOT WATER VALVE LAMP
LA505 | BOOL | 5.05 | VOTATOR FEED PUMP EAST LAMP
LA506 | BOOL | 5.06 | VOTATOR FEED PUMP WEST LAMP
SEP_LVL_65PERCENT | BOOL | 470.13 | Seperator Level <65%
Stop_P67 | BOOL | 480.02 | Sep Level < 11%
LA507 | BOOL | 5.07 | VACUUM/LIQUID LEVEL LAMP
LA508 | BOOL | 5.08 | WATER STERILIZATION TRANSITION LAMP
LA509 | BOOL | 5.09 | STERILIZATION RANSITION LAMP
LA510 | BOOL | 5.10 | GELATIN STERILIZATION LAMP
LA512 | BOOL | 5.12 | CAUSTIC/DETERGENT LAMP
LA513 | BOOL | 5.13 | WATER RINSE #2 LAMP
LA514 | BOOL | 5.14 | BALANCE TANK LEVEL ALARM LAMP
LA515 | BOOL | 5.15 | SEPARATOR LEVEL ALARM LAMP
LA600 | BOOL | 6.00 | STERILE TANK LEVEL ALARM
LA601 | BOOL | 6.01 | VARIABLE SPED DRIVE FAULT LAMP
LA602 | BOOL | 6.02 | ACID WASH LAMP
LA603 | BOOL | 6.03 | WATER RINSE #3 LAMP
LA604 | BOOL | 6.04 | LOW TEMPERATURE ALARM LAMP
LA605 | BOOL | 6.05 | HIGH PRESSURE ALARM LAMP
| BOOL | 1.12 | Toggle Switch MAN Position
| BOOL | 504.10 | Toggle Switch MAN Indication
| BOOL | 504.11 | Chemetator Reclaim Tank Pump O/L
| BOOL | 504.12 | Chemetator Reclaim Tank HI Level
| BOOL | 6.08 | Vert. Condenser Drain Valve (V113)
BIT609 | BOOL | 6.09 | 2 LINE DISPLAY BIT#0
BIT610 | BOOL | 6.10 | 2 LINE DISPLAY BIT#1
BIT611 | BOOL | 6.11 | 2 LINE DISPLAY BIT#2
BIT612 | BOOL | 6.12 | 2 LINE DISPLAY BIT#3
BIT613 | BOOL | 6.13 | 2 LINE DISPLAY BIT#4
BIT614 | BOOL | 6.14 | 2 LINE DISPLAY BIT#5
BIT615 | BOOL | 6.15 | 2 LINE DISPLAY BIT#6
ALWAYSMINUSFALSE | BOOL | 300.00
AC1C1UL | CHANNEL | DM1001 | UPPER LIMIT
AC1C1LL | CHANNEL | DM1000 | LOWER LIMIT
AC1C1 | BOOL | 100.02 | SCALING ON
AC1C2UL | CHANNEL | DM1003 | UPPERLIMIT
AC1C2LL | CHANNEL | DM1002 | LOWER LIMIT
AC1C2 | BOOL | 100.03 | SCALING ON
AC1C3UL | CHANNEL | DM1005 | UPPER LIMIT
AC1C3LL | CHANNEL | DM1004 | LOWER LIMIT
AC1C3 | BOOL | 100.04 | SCALING ON
AC1C4UL | CHANNEL | DM1007 | UPPER LIMIT
AC1C4LL | CHANNEL | DM1006 | LOWER LIMIT
AC1C4 | BOOL | 100.05 | SCALING ON
AC2C1UL | CHANNEL | DM1101 | UPPER LIMIT
AC2C1LL | CHANNEL | DM1100 | LOWER LIMIT
AC2C1 | BOOL | 110.02 | SCALING ON
AC2C2UL | CHANNEL | DM1103 | UPPER LIMIT
AC2C2LL | CHANNEL | DM1102 | LOWER LIMIT
AC2C2 | BOOL | 110.03 | SCALING ON
AC2C3UL | CHANNEL | DM1105 | UPPER LIMIT
AC2C3LL | CHANNEL | DM1104 | LOWER LIMIT
AC2C3 | BOOL | 110.04 | SCALING ON
AC2C4UL | CHANNEL | DM1107 | UPPER LIMIT
AC2C4LL | CHANNEL | DM1106 | LOWER LIMIT
AC2C4 | BOOL | 110.05 | SCALING ON
_2MINUSLINESMINUSDISPLAY | CHANNEL | 510 | 2 LINES DISPLAY
MEMORYMINUSERROR | BOOL | 272.12 | MEMORY ERROR
_2NDMINUSOMRONMINUSPLC | CHANNEL | 508 | COMMUNICATION WITH 2ND OMRON PLC
P64AM | BOOL | 311.09
P64SCADAMAN | BOOL | 313.09
CR200 | BOOL | 2.00 | PRODUCT FEED PUMP STARTER P64
P72AM | BOOL | 311.10
P72SCADAMAN | BOOL | 313.10
CR201 | BOOL | 2.01 | SEPARATOR EXTRACT PUMP P72
| BOOL | 506.00 | Process Running
| CHANNEL | DM420 | Sterilizer Status
| BOOL | 506.01 | Shut Down in Progress
| BOOL | 506.06 | CIP TOO LONG
| BOOL | 506.02 | CIP in Progress
| BOOL | 506.03 | Chemetator Parked
| BOOL | CNT305 | CIP Duration Counter
| BOOL | 506.05 | Unknown State / Crashed
ON | BOOL | 253.13 | System Normally On Flag
EQUALS | BOOL | 255.06 | System Equals (EQ) Flag
| CHANNEL | DM501 | Before loop S.P
| CHANNEL | DM521 | Separator Level Setpoint
LESS_THAN | BOOL | 255.07 | System Less Than (LE) Flag
FIRST_SCAN | BOOL | 253.15 | System First Scan Flag
Before_loop | CHANNEL | DM500 | Before Loop Temp
VACUUM | CHANNEL | DM510 | Separator Vacuum
SEP_LEVEL | CHANNEL | DM520 | Separator Level
GEL_FLOWRATE | CHANNEL | DM530 | Gelly flow rate L/m
GREATER_THAN | BOOL | 255.05 | System Greater Than (GE) Flag
CS1 | BOOL | 420.00 | CIP STARTED
Before_loop | CHANNEL | DM500 | Before Loop Temp
GREATER_THAN | BOOL | 255.05 | System Greater Than (GE) Flag
EQUALS | BOOL | 255.06 | System Equals (EQ) Flag
LoopTempGRTRTHAN95c | BOOL | 480.03 | loop temp >/= 95c stop steam
LESS_THAN | BOOL | 255.07 | System Less Than (LE) Flag
LoopTempLESSTHAN85c | BOOL | 480.04 | loop temp </= 85c start steam
PS1 | BOOL | 400.00 | PROCESS STARTED
PARK_POSITION | BOOL | 1.10 | CHEMETATOR IN PARK POSITION
SS1 | BOOL | 450.00 | SHUTDOWN STARTED
Batch_Start | BOOL | 500.15 | Batch Start Gelly on belt "CIP timming Report"
ON | BOOL | 253.13 | System Normally On Flag
STEAM_PRESS_TX | CHANNEL | 113 | steam pressure input 0-150 psi
CIP_CAUSTIC_FLOW | CHANNEL | 114 | CIP Caustic Flowmeter (0 - 25 lpm)
COND_TX1 | CHANNEL | 103 | Conductivity meter 0-100 ms/cm
| BOOL | 315.04 | Steam Press. Alarm
CONDUCTIVITY | CHANNEL | DM410 | Conductivity Scaled 0 - 99.99 ms/cm (0 - 9999)
CIP_STEPS | CHANNEL | DM910 | CIP SQUENCE TO DRIER PLC TO SET P117 P66 SPEED
CS7 | BOOL | 420.12 | RINSE RECIRCULATION
CS12 | BOOL | 421.06 | DETERGENT WASH
CS14 | BOOL | 421.10 | RINSE #2
CS20 | BOOL | 422.06 | ACID WASH
CS22 | BOOL | 422.10 | RINSE #3
CS5 | BOOL | 420.08 | START STEAM
CS8 | BOOL | 420.14 | EMPTYING B.T.
CS13 | BOOL | 421.08 | EMPTY B.T.
CS15 | BOOL | 421.12 | RINSE RECIRCULATION
CS21 | BOOL | 422.08 | EMPTYING B.T.
CS23 | BOOL | 422.12 | RINSE RECIRCULATION
CS24 | BOOL | 422.14 | EMPTYING B.T.
_15Sec_pulse_Status | BOOL | TIM018 | 15 sec pulse every 5 min
_10_Sec_pulse_Status | BOOL | TIM017 | 10 sec pulse every 10 min
CS4 | BOOL | 420.06 | START VOTATOR PULSATION
CS25 | BOOL | 423.00 | STOP FEED
GEL_FLOWRATE | CHANNEL | DM530 | Gelly flow rate L/m
P66_CIP_FlowLow | BOOL | 471.00 | P66 low flow rate durring CIP "Check P66"
BTLEVEL | CHANNEL | 111 | BALANCE TANK LEVEL
BTLESSTHAN15PERCENT | BOOL | 500.13 | B.T. < 15%
BTGRTRTHAN30PERCENT | BOOL | 500.14
| BOOL | 0.09 | CIP CAUSTIC PULSE
| BOOL | 489.15 | Caustic Flow Target Reached

## SCADA_IO
Name | Type | Unit Type | Units | Other Descriptors | Screen | To be Verified? | SCADA Tags Used | Corresponding PLC Tag | Notes
V802 | Valve | Open/Close | N/A | Tank P&ID | Sterilizer Summary |  | Tag Group: STTK1_SP Tags: STER_STTK1_SPRAYBALL_xxx | From ABR_EVAP PLC
V803 | Valve | Open/Close | N/A | Tank P&ID | Sterilizer Summary |  | Tag Group: STTK2_SP Tags: STER_STTK2_SPRAYBALL_xxx | From ABR_EVAP PLC
V804 | Valve | Open/Close | N/A | Tank P&ID | Sterilizer Summary |  | Tag Group: STTK3_SP Tags: STER_STTK3_SPRAYBALL_xxx | From ABR_EVAP PLC
V811 | Valve | Open/Close | N/A | Tank P&ID | Sterilizer Summary |  | Tag Group: STTK1_IN Tags: STER_STTK1_INLET_xxx | From ABR_EVAP PLC
V812 | Valve | Open/Close | N/A | Tank P&ID | Sterilizer Summary |  | Tag Group: STTK2_IN Tags: STER_STTk2_INLET_xxx | From ABR_EVAP PLC
V813 | Valve | Open/Close | N/A | Tank P&ID | Sterilizer Summary |  | Tag Group: STTK3_IN Tags: STER_STTK3_INLET_xxx | From ABR_EVAP PLC
V814-A | Valve | Open/Close | N/A | Tank P&ID | Sterilizer Summary |  | Tag Group: None Tags: SFT_CIP_V814A/B | From ABR_EVAP PLC
V814-B | Valve | Open/Close | N/A | Tank P&ID | Sterilizer Summary |  | Tag Group: None Tags: SFT_CIP_V814A/B | From ABR_EVAP PLC
SFTK-1 % | AI | % | % | Tank P&ID | Sterilizer Summary |  | TK901_LVL | From ABR_EVAP PLC
SFTK-1 Volume | AI | Volume | L | Tank P&ID | Sterilizer Summary |  | TK901_LVL_L | From ABR_EVAP PLC
SFTK-1 Level Colour | AI | Volume | L | Tank P&ID | Sterilizer Summary |  | STERILE_FEED_TANK1_COOK TK901_LVL | Internal-HMI From ABR_EVAP PLC
SFTK-1 Status | Button | On/Off | N/A | Tank P&ID | Sterilizer Summary |  | STERILE_FEED_TANK1_COOK | Internal-HMI
SFTK-2 % | AI | % | % | Tank P&ID | Sterilizer Summary |  | TK902_LVL | From ABR_EVAP PLC
SFTK-2 Volume | AI | Volume | L | Tank P&ID | Sterilizer Summary |  | TK902_LVL_L | From ABR_EVAP PLC
SFTK-2 Level Colour | AI | Volume | L | Tank P&ID | Sterilizer Summary |  | STERILE_FEED_TANK2_COOK TK902_LVL | Internal-HMI From ABR_EVAP PLC
SFTK-2 Status | Button | On/Off | N/A | Tank P&ID | Sterilizer Summary |  | STERILE_FEED_TANK2_COOK | Internal-HMI
SFTK-3 % | AI | % | % | Tank P&ID | Sterilizer Summary |  | TK903_LVL | From ABR_EVAP PLC
SFTK-3 Volume | AI | Volume | L | Tank P&ID | Sterilizer Summary |  | TK903_LVL_L | From ABR_EVAP PLC
SFTK-3 Level Colour | AI | Volume | L | Tank P&ID | Sterilizer Summary |  | STERILE_FEED_TANK3_COOK TK903_LVL | Internal-HMI From ABR_EVAP PLC
SFTK-3 Status | Button | On/Off | N/A | Tank P&ID | Sterilizer Summary |  | STERILE_FEED_TANK3_COOK | Internal-HMI
V820 | Valve | Open/Close | N/A | Tank P&ID | Sterilizer Summary |  | Tag Group: None Tags: SFT_CIP_V820 | From ABR_EVAP PLC
V821 | Valve | Open/Close | N/A | Tank P&ID | Sterilizer Summary |  | Tag Group: None Tags: SFT_CIP_V821 | From ABR_EVAP PLC
V822 | Valve | Open/Close | N/A | Tank P&ID | Sterilizer Summary |  | Tag Group: None Tags: SFT_CIP_V822 | From ABR_EVAP PLC
V805 | Valve | Open/Close | N/A | Tank P&ID | Sterilizer Summary |  | Tag Group: STTK1_OU Tags: STER_STTK1_OUTLET_xxx | From ABR_EVAP PLC
V806 | Valve | Open/Close | N/A | Tank P&ID | Sterilizer Summary |  | Tag Group: STTK2_OU Tags: STER_STTK2_OUTLET_xxx | From ABR_EVAP PLC
V807 | Valve | Open/Close | N/A | Tank P&ID | Sterilizer Summary |  | Tag Group: STTK3_OU Tags: STER_STTK3_OUTLET_xxx | From ABR_EVAP PLC
V808 | Valve | Open/Close | N/A | Tank P&ID | Sterilizer Summary |  | Tag Group: STTK1_DR Tags: STER_STTK1_DRAIN_xxx | From ABR_EVAP PLC
V809 | Valve | Open/Close | N/A | Tank P&ID | Sterilizer Summary |  | Tag Group: STTK2_DR Tags: STER_STTK2_DRAIN_xxx | From ABR_EVAP PLC
V810 | Valve | Open/Close | N/A | Tank P&ID | Sterilizer Summary |  | Tag Group: STTK3_DR Tags: STER_STTK3_DRAIN_xxx | From ABR_EVAP PLC
P76 | Pump | On/Off | N/A | Tank P&ID | Sterilizer Summary |  | STER_P76_STATUS | OMR_GW2.STER.IR2.6
GC Number | Number | N/A | N/A | Sterilizer Control Panel | Sterilizer Summary |  | DRIER_BATCH_NUM | OMR_GW2.IDH.DM913
Cook Number | Number | N/A | N/A | Sterilizer Control Panel | Sterilizer Summary |  | DRIER_COOK | OMR_GW2.IDH.HR10
Process Alarm Indicator | Indicator | On/Off | N/A | Sterilizer Control Panel | Sterilizer Summary |  | STER_PROCESS_ALARM | OMR_GW2.STER.IR3.8
CIP In Progress Indicator | Indicator | On/Off | N/A | Sterilizer Control Panel | Sterilizer Summary |  | STER_CIP_STATUS | OMR_GW2.STER.IR233.9
P76 Indicator | Indicator | On/Off | N/A | Sterilizer Control Panel | Sterilizer Summary |  | STER_P76_STATUS | OMR_GW2.STER.IR2.6
P64 Indicator | Indicator | On/Off | N/A | Sterilizer Control Panel | Sterilizer Summary |  | STER_P64_STATUS | OMR_GW2.STER.IR2.0
P66 Indicator | Indicator | On/Off | N/A | Sterilizer Control Panel | Sterilizer Summary |  | STER_P66_STATUS | OMR_GW2.STER.IR2.2
P72 Indicator | Indicator | On/Off | N/A | Sterilizer Control Panel | Sterilizer Summary |  | STER_P72_STATUS | OMR_GW2.STER.IR2.1
P67 Indicator | Indicator | On/Off | N/A | Sterilizer Control Panel | Sterilizer Summary |  | STER_P67_STATUS | OMR_GW2.STER.IR2.3
P116 Indicator | Indicator | On/Off | N/A | Sterilizer Control Panel | Sterilizer Summary |  | STER_IND_P116 | OMR_GW2.STER.IR2.7
P117 Indicator | Indicator | On/Off | N/A | Sterilizer Control Panel | Sterilizer Summary |  | STER_P117_STATUS | OMR_GW2.STER.IR2.9
P119 Indicator | Indicator | On/Off | N/A | Sterilizer Control Panel | Sterilizer Summary |  | STER_P119_STATUS | OMR_GW2.STER.IR2.10
Chem Recovery Tripped Indicator | Indicator | On/Off | N/A | Sterilizer Control Panel | Sterilizer Summary |  | STER_RECLAIM_PUMP_TRIPPED | OMR_GW2.STER.IR504.11
Recovery Tank Hi Hi Indicator | Indicator | On/Off | N/A | Sterilizer Control Panel | Sterilizer Summary |  | STER_RECLAIM_TANK_LEVEL | OMR_GW2.STER.IR504.12
Chemetator ON Time | Value | Time | Datetime | Sterilizer Control Panel | Sterilizer Summary |  | STER_CHEM_NOT_PARK_TIMESTAMP | OMR_GW2.STER.IR1.10
Chemetator OFF Time | Value | Time | Datetime | Sterilizer Control Panel | Sterilizer Summary |  | STER_CHEM_IN_PARK_TIMESTAMP | OMR_GW2.STER.IR1.10
Chemetator OFF Duration | Value | Duration | hrs, min, sec | Sterilizer Control Panel | Sterilizer Summary |  | CHEM_PARK_HOURS CHEM_PARK_MINUTES CHEM_PARK_SECONDS | From OMR_FINS PLC
Balance Level % | AI | Percentage | % | Sterilizer Control Panel | Sterilizer Summary |  | STER_LEVEL_BALANCE_TK | OMR_GW2.STER.IR111@BCD
Sep % | AI | Percentage | % | Sterilizer Control Panel | Sterilizer Summary |  | STER_LEVEL_SEP | OMR_GW2.STER.DM520@BCD
Sterile % | AI | Percentage | % | Sterilizer Control Panel | Sterilizer Summary |  | STER_LEVEL_STERILE_TK | OMR_GW2.STER.IR112@BCD
CIP Auto Indicator | Indicator | On/Off | N/A | Sterilizer Control Panel | Sterilizer Summary |  | STER_CIP_AUTO_PB_DI | OMR_GW2.STER.IR482.1
CIP Manual Indicator | Indicator | On/Off | N/A | Sterilizer Control Panel | Sterilizer Summary |  | STER_CIP_MANUAL_PB_DI | OMR_GW2.STER.IR482.0
CIP Monthly Indicator | Indicator | On/Off | N/A | Sterilizer Control Panel | Sterilizer Summary |  | STER_CIP_MONTH_PB_DI | OMR_GW2.STER.IR482.2
CIP Short Indicator | Indicator | On/Off | N/A | Sterilizer Control Panel | Sterilizer Summary |  | STER_CIP_SHORT_PB_DI | OMR_GW2.STER.IR482.3
SFTK to Belt Time | Value | Time | min | Sterilizer Control Panel | Sterilizer Summary |  | STER_TIME_TO_CHEMETATOR | Calc: from Ster PLC
Process Start/Pause Indicator | Indicator | On/Off | N/A | Sterilizer Control Panel | Sterilizer Summary |  | STER_PROCESS_START_DI | OMR_GW2.STER.IR5.1
Process Start/Pause Time | Value | Time | Datetime | Sterilizer Control Panel | Sterilizer Summary |  | STER_PROCESS_START_TIMESTAMP | OMR_GW2.STER.IR5.1
Vacuum Liquid Level Indicator | Indicator | On/Off | N/A | Sterilizer Control Panel | Sterilizer Summary |  | STER_IND_VAC_LIQ_LVL | OMR_GW2.STER.IR5.7
Vacuum Liquid Level Time | Value | Time | Datetime | Sterilizer Control Panel | Sterilizer Summary |  | STER_IND_VAC_LIQ_LVL_TIMESTAMP | OMR_GW2.STER.IR5.7
Water Sterilization Indicator | Indicator | On/Off | N/A | Sterilizer Control Panel | Sterilizer Summary |  | STER_IND_WATER_STERILIZATION | OMR_GW2.STER.IR5.8
Water Sterilization Time | Value | Time | Datetime | Sterilizer Control Panel | Sterilizer Summary |  | STER_IND_WATER_STER_TIMESTAMP | OMR_GW2.STER.IR5.8
Sterilization Transition Indicator | Indicator | On/Off | N/A | Sterilizer Control Panel | Sterilizer Summary |  | STER_IND_STER_TRANSITION | OMR_GW2.STER.IR5.9
Sterilization Transition Time | Value | Time | Datetime | Sterilizer Control Panel | Sterilizer Summary |  | STER_IND_STER_TRAN_TIMESTAMP | OMR_GW2.STER.IR5.9
Gelatin Sterilization Indicator | Indicator | On/Off | N/A | Sterilizer Control Panel | Sterilizer Summary |  | STER_IND_GEL_STERILIZATION | OMR_GW2.STER.IR5.10
Gelatin Sterilization Time | Value | Time | Datetime | Sterilizer Control Panel | Sterilizer Summary |  | STER_IND_GEL_STER_TIMESTAMP | OMR_GW2.STER.IR5.10
Production Purge Indicator | Indicator | On/Off | N/A | Sterilizer Control Panel | Sterilizer Summary |  | STER_PROD_PURGE_DI | OMR_GW2.STER.IR5.3
Production Purge Time | Value | Time | Datetime | Sterilizer Control Panel | Sterilizer Summary |  | STER_PROD_PURGE_DI_TIMESTAMP | OMR_GW2.STER.IR5.3
CIP Start/Pause Indicator | Indicator | On/Off | N/A | Sterilizer Control Panel | Sterilizer Summary |  | STER_CIP_START_DI | OMR_GW2.STER.IR420.0
CIP Start/Pause Time | Value | Time | Datetime | Sterilizer Control Panel | Sterilizer Summary |  | STER_CIP_START_DI_TIMESTAMP | OMR_GW2.STER.IR420.0
Water Rinse #1 Indicator | Indicator | On/Off | N/A | Sterilizer Control Panel | Sterilizer Summary |  | STER_IND_WATER_RINSE1 | OMR_GW2.STER.IR5.11
Water Rinse #1 Time | Value | Time | Datetime | Sterilizer Control Panel | Sterilizer Summary |  | STER_IND_WAT_RINSE1_TIMESTAMP | OMR_GW2.STER.IR5.11
Detergent Indicator | Indicator | On/Off | N/A | Sterilizer Control Panel | Sterilizer Summary |  | STER_IND_CAUSTIC | OMR_GW2.STER.IR5.12
Detergent Time | Value | Time | Datetime | Sterilizer Control Panel | Sterilizer Summary |  | STER_IND_CAUSTIC_TIMESTAMP | OMR_GW2.STER.IR5.12
Water Rinse #2 Indicator | Indicator | On/Off | N/A | Sterilizer Control Panel | Sterilizer Summary |  | STER_IND_WATER_RINSE2 | OMR_GW2.STER.IR5.13
Water Rinse #2 Time | Value | Time | Datetime | Sterilizer Control Panel | Sterilizer Summary |  | STER_IND_WAT_RINSE2_TIMESTAMP | OMR_GW2.STER.IR5.13
Sanitizer Indicator | Indicator | On/Off | N/A | Sterilizer Control Panel | Sterilizer Summary |  | STER_IND_ACID | OMR_GW2.STER.IR6.2
Sanitizer Time | Value | Time | Datetime | Sterilizer Control Panel | Sterilizer Summary |  | STER_IND_ACID_TIMESTAMP | OMR_GW2.STER.IR6.2
CIP Done Indicator | Indicator | On/Off | N/A | Sterilizer Control Panel | Sterilizer Summary |  | STER_IND_WATER_RINSE3 | OMR_GW2.STER.IR6.3
CIP Done Time | Value | Time | Datetime | Sterilizer Control Panel | Sterilizer Summary |  | STER_IND_WAT_RINSE3_TIMESTAMP | OMR_GW2.STER.IR6.3
Vacuum PV | AI | Vacuum | mmHG | Lower Screen Stats | Sterilizer Summary |  | STER_VAC | OMR_GW2.STER.DM510@BCD
Vacuum SP | AI | Vacuum | mmHG | Lower Screen Stats | Sterilizer Summary |  | "MAX" | N/A
Gel Flow PV | AI | Flow | L/min | Lower Screen Stats | Sterilizer Summary |  | STER_FLOW | OMR_GW2.STER.DM530
Gel Flow SP | AI | Flow | L/min | Lower Screen Stats | Sterilizer Summary |  | STER_FLOW_STPT_AI | OMR_GW2.STER.DM531@bcd
Gel Flow Out | AI | % | % | Lower Screen Stats | Sterilizer Summary |  | STER_FLOW_OUT_AI | OMR_GW2.STER.DM536
Gel Flow Total | AI | Tot. Flow | M3 | Lower Screen Stats | Sterilizer Summary |  | STER_FLOW_TOT | Totalizer: STER_FLOW_CA
Separator Level PV | AI | Level | % | Lower Screen Stats | Sterilizer Summary |  | STER_LEVEL_SEP | OMR_GW2.STER.DM520@BCD
Separator Level SP | AI | Level | % | Lower Screen Stats | Sterilizer Summary |  | STER_LEVEL_SEP_STPT_AR | OMR_GW2.STER.DM521@BCD
Separator Level Out | AI | % | % | Lower Screen Stats | Sterilizer Summary |  | STER_LEVEL_SEP_OUT_AI | OMR_GW2.STER.DM521@BCD
TR74 Sterile Temp PV | AI | Temp | C | Lower Screen Stats | Sterilizer Summary |  | STER_TR74 | OMR_GW2.STER.DM481@BCD
TR74 Sterile Temp SP | AI | Temp | C | Lower Screen Stats | Sterilizer Summary |  | STER_TR74_STPT_AR | OMR_GW2.STER.DM501@BCD
TR74 Sterile Temp Out | AI | % | % | Lower Screen Stats | Sterilizer Summary |  | STER_TR74_OUT_AI | OMR_GW2.STER.DM501@bcd
TR74A Temp PV | AI | Temp | C | Lower Screen Stats | Sterilizer Summary |  | STER_TR74A | OMR_GW2.STER.DM480@BCD
Backpressure PV | AI | Pressure | PSI | Lower Screen Stats | Sterilizer Summary |  | EVAP_STERILIZER_BACKPRESSURE | From ABR_EVAP PLC
Sterile Tank Temp PV | AI | Temp | C | Lower Screen Stats | Sterilizer Summary |  | STERILE_TK_TEMP | OMR_GW2.STER.IR102@BCD
Noodles Temp PV | AI | Temp | C | Lower Screen Stats | Sterilizer Summary |  | CHEM_TIC02LCALCULATED_I | From OMR_FINS PLC
litres/min | AI | Flow | L/min | Lower Screen Stats | Sterilizer Summary |  | STER_CIP_CAUSTIC_FLOW | OMR_GW2.STER.IR114
litres | AI | Volume | Litres | Lower Screen Stats | Sterilizer Summary |  | STER_CIP_CAUSTIC_PULSE | OMR_GW2.STER.DM539
litres (prev) | AI | Volume | Litres | Lower Screen Stats | Sterilizer Summary |  | STER_CIP_CAUSTIC_PULSE_PREV | OMR_GW2.STER.DM541
Conductivity PB | AI | Conductivity | mS/cm | Lower Screen Stats | Sterilizer Summary |  | STER_CIP_COND1_CA | OMR_GW2.STER.IR103
Conductivity SP | AI | Conductivity | mS/cm | Lower Screen Stats | Sterilizer Summary |  | STER_CIP_COND_STPT | OMR_GW2.STER.DM411@BCD
Sterile Steam Pressure PV | AI | Pressure | PSI | Lower Screen Stats | Sterilizer Summary |  | STER_STEAM_PRESSURE | OMR_GW2.STER.IR113
Time on Belt: Time | Value | Time | min | Lower Screen Stats | Sterilizer Summary |  | EVAP_READING_TIME | HMI-Simulated
Time on Belt: Cook | Value | Time | min | Lower Screen Stats | Sterilizer Summary |  | EVAP_READING_BRIX | HMI-Simulated
Comil Amps | AI | Current | Amps | Lower Screen Stats | Sterilizer Summary |  | DRY_COMIL_AMPS_I | From OMR_FINS PLC
Comil Flow | AI | Flow | L/min | Lower Screen Stats | Sterilizer Summary |  | DRIER_DRY_FLOW_EAST | OMR_GW2.IDH.DM934
Fine Grinder Flow | AI | Flow | L/min | Lower Screen Stats | Sterilizer Summary |  | DRIER_DRY_FLOW_FINE_GRIND | OMR_GW2.IDH.DM939
Chemetator Flow | AI | Flow | L/min | Lower Screen Stats | Sterilizer Summary |  | NEW_DRIER_FLOW | OMR_GW2.IDH.DM920@BCD
Plant Air Pressure | AI | Pressure | PSI | Lower Screen Stats | Sterilizer Summary |  | BLR_PLANT_AIR_PRESSURE | From ABR_CPLX PLC
Plant Steam Pressure | AI | Pressure | PSI | Lower Screen Stats | Sterilizer Summary |  | BLR_PLNT_STEAM_PRES | From ABR_CPLX PLC
CHEMETATOR WILL NOT START | Text Indicator | N/A | N/A | Lower Screen Area | Sterilizer Summary |  | CHEM_NOT_OK_TO_OSC | Calc: -(STER_PROCESS_START_DI)*(CHEM_WASHOUT_OK_TO_START) STER PLC; OMR_FINS
801 CIP IN PROGRESS | Text Indicator | N/A | N/A | Lower Screen Area | Sterilizer Summary |  | SFT_CIP_STARTED | From ABR_EVAP PLC
STERILIZER OZONE TROUBLE | Text Indicator | N/A | N/A | Lower Screen Area | Sterilizer Summary |  | STERILIZER_OZONE_ALM2 | OMR_GW2.IDH.IR501.15
STERILIZER OZONE LEAK | Text Indicator | N/A | N/A | Lower Screen Area | Sterilizer Summary |  | STERILIZER_OZONE_ALM | OMR_GW2.IDH.IR501.11
P119 | Pump | On/Off | N/A | Top Left Corner | Sterilizer Mimic |  | STER_P119_STATUS | OMR_GW2.STER.IR2.10
Conductivity | AI | Conductivity | mS/cm | Top Left Corner | Sterilizer Mimic |  | STER_CIP_COND1_CA | OMR_GW2.STER.IR103
Tank 3 Indicator | Indicator | On/Off | N/A | Top Left Corner | Sterilizer Mimic |  | STER_STTK3_OUTLET_VO_DR TK903_LVL_L | From ABR_EVAP PLC
Tank 2 Indicator | Indicator | On/Off | N/A | Top Left Corner | Sterilizer Mimic |  | STER_STTK2_OUTLET_VO_DR TK902_LVL | From ABR_EVAP PLC
Tank 1 Indicator | Indicator | On/Off | N/A | Top Left Corner | Sterilizer Mimic |  | STER_STTK1_OUTLET_VO_DR TK901_LVL | From ABR_EVAP PLC
V108D | Valve | Open/Close | N/A | Top Left Corner | Sterilizer Mimic |  | Tag Group: None Tags: STER_V108 | OMR_GW2.STER.IR4.13
V108E | Valve | Open/Close | N/A | Top Left Corner | Sterilizer Mimic |  | Tag Group: None Tags: STER_V108 | OMR_GW2.STER.IR4.13
V108F | Valve | Open/Close | N/A | Top Left Corner | Sterilizer Mimic |  | Tag Group: None Tags: STER_V108 | OMR_GW2.STER.IR4.13
P76 | Pump | On/Off | N/A | Top Left Corner | Sterilizer Mimic |  | STER_P76_STATUS | OMR_GW2.STER.IR2.6
Air Press #1 | AI | Pressure | PSI | Top Middle Section | Sterilizer Mimic |  | BLR_PLANT_AIR_PRESSURE | From ABR_CPLX PLC
Air Press #2 | AI | Pressure | PSI | Top Middle Section | Sterilizer Mimic |  | STER_STEAM_PRESSURE | OMR_GW2.STER.IR113
V93 | Valve | Open/Close | N/A | Top Middle Section | Sterilizer Mimic |  | STER_V93 | OMR_GW2.STER.IR4.4
"CONTROL" Valve | Valve | Open/Close | N/A | Top Middle Section | Sterilizer Mimic |  | Nothing? |  | !! NO FEEDBACK TIED INTO VALVE OBJECT
TICA74 Before Loop | AI | Temp | C | Top Middle Section | Sterilizer Mimic |  | STER_TR74 | OMR_GW2.STER.DM481@BCD
TR74 After Loop | AI | Temp | C | Top Middle Section | Sterilizer Mimic |  | STER_TR74A | OMR_GW2.STER.DM480@BCD
Number beside TR74 | ? | ? | ? | Top Middle Section | Sterilizer Mimic |  | EVAP_STERILIZER_BACKPRESSURE | From ABR_EVAP PLC
V103 | Valve | Open/Close | N/A | Top Middle Section | Sterilizer Mimic |  | STER_V103 | OMR_GW2.STER.IR4.9
V98A | Valve | Open/Close | N/A | Top Middle Section | Sterilizer Mimic |  | Nothing? |  | !! NO FEEDBACK TIED INTO VALVE OBJECT
V98B | Valve | Open/Close | N/A | Top Middle Section | Sterilizer Mimic |  | Nothing? |  | !! NO FEEDBACK TIED INTO VALVE OBJECT
V104 | Valve | Open/Close | N/A | Balance Tank Area | Sterilizer Mimic |  | STER_V104 | OMR_GW2.STER.IR4.10
V90 | Valve | Open/Close | N/A | Balance Tank Area | Sterilizer Mimic |  | STER_V90 | OMR_GW2.STER.IR4.2
V110 | Valve | Open/Close | N/A | Balance Tank Area | Sterilizer Mimic |  | STER_V110 | OMR_GW2.STER.IR4.15
V111 | Valve | Open/Close | N/A | Balance Tank Area | Sterilizer Mimic |  | STER_V111 | OMR_GW2.STER.IR6.06
V112 | Valve | Open/Close | N/A | Balance Tank Area | Sterilizer Mimic |  | STER_V112 | OMR_GW2.STER.IR6.07
V88 | Valve | Open/Close | N/A | Balance Tank Area | Sterilizer Mimic |  | STER_V88 | OMR_GW2.STER.IR4.0
Balance Tank % | AI | Level | % | Balance Tank Area | Sterilizer Mimic |  | STER_LEVEL_BALANCE_TK | OMR_GW2.STER.IR111@BCD
P64 | Pump | On/Off | N/A | Balance Tank Area | Sterilizer Mimic |  | STER_P64_STATUS | OMR_GW2.STER.IR2.0
V91 | Valve | Open/Close | N/A | Balance Tank Area | Sterilizer Mimic |  | STER_V91 | OMR_GW2.STER.IR4.3
V91A | Valve | Open/Close | N/A | Balance Tank Area | Sterilizer Mimic |  | STER_V91 | OMR_GW2.STER.IR4.3
P66 | Pump | On/Off | N/A | Balance Tank Area | Sterilizer Mimic |  | STER_P66_STATUS | OMR_GW2.STER.IR2.2
P66 SPEED SETPOINT | Setpoint | % | % | Sterile Tank Area | Sterilizer Mimic |  | STER_P66_SETPOINT | OMR_GW2.IDH.DM3499@BCD | IDH PLC
FICA65 | AI | Flow | L/min | Balance Tank Area | Sterilizer Mimic |  | STER_FLOW | OMR_GW2.STER.DM530
Sterilizer Flow Object | Sensor | On/Off | N/A | Balance Tank Area | Sterilizer Mimic |  | NO ANIMATION | N/A
V106 | Valve | Open/Close | N/A | Sterile Tank Area | Sterilizer Mimic |  | STER_V106 | OMR_GW2.STER.IR4.11
V107 | Valve | Open/Close | N/A | Sterile Tank Area | Sterilizer Mimic |  | STER_V107 | OMR_GW2.STER.IR4.12
V77 | Valve | Open/Close | N/A | Sterile Tank Area | Sterilizer Mimic |  | STER_V77 | OMR_GW2.STER.IR4.1
Sterile Tank % | AI | Level | % | Sterile Tank Area | Sterilizer Mimic |  | STER_LEVEL_STERILE_TK | OMR_GW2.STER.IR112@BCD
Drier Flow | AI | Flow | L/min | Sterile Tank Area | Sterilizer Mimic |  | NEW_DRIER_FLOW | OMR_GW2.IDH.DM920@BCD
Drier Flow Object | Sensor | On/Off | N/A | Sterile Tank Area | Sterilizer Mimic |  | NO ANIMATION | N/A
V108A | Valve | Open/Close | N/A | Sterile Tank Area | Sterilizer Mimic |  | STER_V108 | OMR_GW2.STER.IR4.13
V108B | Valve | Open/Close | N/A | Sterile Tank Area | Sterilizer Mimic |  | STER_V108 | OMR_GW2.STER.IR4.13
P116 | Pump | On/Off | N/A | Sterile Tank Area | Sterilizer Mimic |  | STER_P116_STATUS | OMR_GW2.STER.IR2.7
P117 | Pump | On/Off | N/A | Sterile Tank Area | Sterilizer Mimic |  | STER_P117_STATUS | OMR_GW2.STER.IR2.9
P117 SPEED SETPOINT | Setpoint | % | % | Sterile Tank Area | Sterilizer Mimic |  | STER_P117_SETPOINT | OMR_GW2.IDH.DM3501@BCD | IDH PLC
V100 | Valve | Open/Close | N/A | Condenser/Separator Area | Sterilizer Mimic |  | STER_V100 | OMR_GW2.STER.IR4.15
Sterile Tank Temp | AI | Temp | C | Condenser/Separator Area | Sterilizer Mimic |  | STERILE_TK_TEMP | OMR_GW2.STER.IR102@BCD
V101 | Valve | Open/Close | N/A | Condenser/Separator Area | Sterilizer Mimic |  | STER_V101 | OMR_GW2.STER.IR4.8
V101A | Valve | Open/Close | N/A | Condenser/Separator Area | Sterilizer Mimic |  | STER_V101 | OMR_GW2.STER.IR4.8
P72 | Pump | On/Off | N/A | Condenser/Separator Area | Sterilizer Mimic |  | STER_P72_STATUS | OMR_GW2.STER.IR2.1
P67 | Pump | On/Off | N/A | Condenser/Separator Area | Sterilizer Mimic |  | STER_P67_STATUS | OMR_GW2.STER.IR2.3
Separator Level | AI | Level | % | Condenser/Separator Area | Sterilizer Mimic |  | STER_LEVEL_SEP | OMR_GW2.STER.DM520@BCD
V115 | Valve | Open/Close | N/A | Condenser/Separator Area | Sterilizer Mimic |  | STER_V115 | OMR_GW2.STER.IR3.12
V99 | Pump | On/Off | N/A | Condenser/Separator Area | Sterilizer Mimic |  | STER_V99 | OMR_GW2.STER.IR4.6
V116-B | Valve | Open/Close | N/A | Condenser/Separator Area | Sterilizer Mimic |  | STER_V116 | OMR_GW2.STER.IR3.06
V116-A | Valve | Open/Close | N/A | Condenser/Separator Area | Sterilizer Mimic |  | STER_V116 | OMR_GW2.STER.IR3.06
V116-C | Valve | Open/Close | N/A | Condenser/Separator Area | Sterilizer Mimic |  | STER_V116 | OMR_GW2.STER.IR3.06
V114 | Valve | Open/Close | N/A | Condenser/Separator Area | Sterilizer Mimic |  | STER_V113 | OMR_GW2.STER.IR3.11
V113 | Valve | Open/Close | N/A | Condenser/Separator Area | Sterilizer Mimic |  | STER_V114 | OMR_GW2.STER.IR6.08
P69 | Pump | On/Off | N/A | Condenser/Separator Area | Sterilizer Mimic |  | STER_P69_STATUS | OMR_GW2.STER.IR2.5
P68 | Pump | On/Off | N/A | Condenser/Separator Area | Sterilizer Mimic |  | STER_P68_STATUS | OMR_GW2.STER.IR2.4
Chemetator Pressure | AI | Pressure | Bar | Chemetator Area | Sterilizer Mimic |  | CHEM_PI02LCALCULATED_I | From OMR_FINS PLC
Before Chemetator Temp | AI | Temp | C | Chemetator Area | Sterilizer Mimic |  | CHEM_TI01LCALCULATED_I | From OMR_FINS PLC
Chemetator Temp | AI | Temp | C | Chemetator Area | Sterilizer Mimic |  | CHEM_TI04LCALCULATED_I | From OMR_FINS PLC
131M01 Current | AI | Current | Amps | Chemetator Area | Sterilizer Mimic |  | CHEM_AIC02LCALCULATED_I | From OMR_FINS PLC
After Chemetator Temp | AI | Temp | C | Chemetator Area | Sterilizer Mimic |  | CHEM_TI03LCALCULATED_I | From OMR_FINS PLC
V109A | Valve | Open/Close | N/A | Chemetator Area | Sterilizer Mimic |  | STER_V109 | OMR_GW2.STER.IR4.14
V109B | Valve | Open/Close | N/A | Chemetator Area | Sterilizer Mimic |  | STER_V109 | OMR_GW2.STER.IR4.14
Gelatin Drier Icon | Indicator | On/Off | N/A | Chemetator Area | Sterilizer Mimic |  | Vis: CHEM_WASHOUTSTATUS = 1 Balls: DRY_SPEED_MAIN_BELT_RUNNING | From OMR_FINS PLC From OMR_FINS PLC
Recovery Tank Block | Indicator | On/Off | N/A | Chemetator Area | Sterilizer Mimic |  | Vis: CHEM_WASHOUTSTATUS = 4 Ball: STER_RECLAIM_TANK_LEVEL | From OMR_FINS PLC OMR_GW2.STER.IR504.12
PROCESS STARTED | Indicator | On/Off | N/A | Production Sequence | Sequence Screen |  | STER_PROCESS_PS1 | OMR_GW2.STER.IR400.0
START P116 / P76 | Indicator | On/Off | N/A | Production Sequence | Sequence Screen |  | STER_PROCESS_PS2 | OMR_GW2.STER.IR400.2
START P64 | Indicator | On/Off | N/A | Production Sequence | Sequence Screen |  | STER_PROCESS_PS3 | OMR_GW2.STER.IR400.4
STOP P64 / PREPARE VACUUM | Indicator | On/Off | N/A | Production Sequence | Sequence Screen |  | STER_PROCESS_PS4 | OMR_GW2.STER.IR400.6
START P69 | Indicator | On/Off | N/A | Production Sequence | Sequence Screen |  | STER_PROCESS_PS5 | OMR_GW2.STER.IR400.8
START P64 / BACK PRESSURE | Indicator | On/Off | N/A | Production Sequence | Sequence Screen |  | STER_PROCESS_PS6 | OMR_GW2.STER.IR400.10
RECIRCULATION | Indicator | On/Off | N/A | Production Sequence | Sequence Screen |  | STER_PROCESS_PS7 | OMR_GW2.STER.IR400.12
START STEAM / POSITION VALVES | Indicator | On/Off | N/A | Production Sequence | Sequence Screen |  | STER_PROCESS_PS8 | OMR_GW2.STER.IR400.14
START STERILIZATION TIME | Indicator | On/Off | N/A | Production Sequence | Sequence Screen |  | STER_PROCESS_PS9 | OMR_GW2.STER.IR401.0
SYSTEM STERILE (READY) | Indicator | On/Off | N/A | Production Sequence | Sequence Screen |  | STER_PROCESS_PS10 | OMR_GW2.STER.IR401.2
TRANSITION TO PRODUCT | Indicator | On/Off | N/A | Production Sequence | Sequence Screen |  | STER_PROCESS_PS11 | OMR_GW2.STER.IR401.4
START FEED CONTROL | Indicator | On/Off | N/A | Production Sequence | Sequence Screen |  | STER_PROCESS_PS12 | OMR_GW2.STER.IR401.6
WAIT FOR SEPARATOR LEVEL | Indicator | On/Off | N/A | Production Sequence | Sequence Screen |  | STER_PROCESS_PS13 | OMR_GW2.STER.IR401.8
SYSTEM FORWARD | Indicator | On/Off | N/A | Production Sequence | Sequence Screen |  | STER_PROCESS_PS14 | OMR_GW2.STER.IR401.10
START PRODUCTION MONITORING | Indicator | On/Off | N/A | Production Sequence | Sequence Screen |  | STER_PROCESS_PS15 | OMR_GW2.STER.IR401.12
LOW TEMP RECIRC TIME (2min) | Indicator | On/Off | N/A | Production Sequence | Sequence Screen |  | STER_PROCESS_PS18 | OMR_GW2.STER.IR401.14
SHUTDOWN START | Indicator | On/Off | N/A | Shutdown Sequence | Sequence Screen |  | STER_SHUTDOWN_SS1 | OMR_GW2.STER.IR450.0
STOP GEL FEED | Indicator | On/Off | N/A | Shutdown Sequence | Sequence Screen |  | STER_SHUTDOWN_SS2 | OMR_GW2.STER.IR450.2
WATER FEED | Indicator | On/Off | N/A | Shutdown Sequence | Sequence Screen |  | STER_SHUTDOWN_SS3 | OMR_GW2.STER.IR450.4
EMPTY SEPARATOR | Indicator | On/Off | N/A | Shutdown Sequence | Sequence Screen |  | STER_SHUTDOWN_SS4 | OMR_GW2.STER.IR450.6
NEW SEPARATOR LEVEL | Indicator | On/Off | N/A | Shutdown Sequence | Sequence Screen |  | STER_SHUTDOWN_SS5 | OMR_GW2.STER.IR450.8
WATER TO DRAIN | Indicator | On/Off | N/A | Shutdown Sequence | Sequence Screen |  | STER_SHUTDOWN_SS6 | OMR_GW2.STER.IR450.10
RECIRCULATION | Indicator | On/Off | N/A | Shutdown Sequence | Sequence Screen |  | STER_SHUTDOWN_SS7 | OMR_GW2.STER.IR450.12
EMPTY STERILE TANK | Indicator | On/Off | N/A | Shutdown Sequence | Sequence Screen |  | STER_SHUTDOWN_SS8 | OMR_GW2.STER.IR450.14
FORWARD | Indicator | On/Off | N/A | Shutdown Sequence | Sequence Screen |  | STER_SHUTDOWN_SS9 | OMR_GW2.STER.IR451.0
RECIRCULATION | Indicator | On/Off | N/A | Shutdown Sequence | Sequence Screen |  | STER_SHUTDOWN_SS10 | OMR_GW2.STER.IR451.2
STOP STEAM | Indicator | On/Off | N/A | Shutdown Sequence | Sequence Screen |  | STER_SHUTDOWN_SS11 | OMR_GW2.STER.IR451.4
SHUTDOWN DONE | Indicator | On/Off | N/A | Shutdown Sequence | Sequence Screen |  | STER_SHUTDOWN_SS12 | OMR_GW2.STER.IR451.6
CIP STARTED | Indicator | On/Off | N/A | CIP Sequence | Sequence Screen |  | STER_CIP_CS1 | OMR_GW2.STER.IR420.0
EMPTY BALANCE TANK | Indicator | On/Off | N/A | CIP Sequence | Sequence Screen |  | STER_CIP_CS2 | OMR_GW2.STER.IR420.2
BALANCE TANK LEVEL CTRL | Indicator | On/Off | N/A | CIP Sequence | Sequence Screen |  | STER_CIP_CS3 | OMR_GW2.STER.IR420.4
VOTATOR PULSATION | Indicator | On/Off | N/A | CIP Sequence | Sequence Screen |  | STER_CIP_CS4 | OMR_GW2.STER.IR420.6
START STEAM | Indicator | On/Off | N/A | CIP Sequence | Sequence Screen |  | STER_CIP_CS5 | OMR_GW2.STER.IR420.8
PRE-RINSE COMPLETE | Indicator | On/Off | N/A | CIP Sequence | Sequence Screen |  | STER_CIP_CS6 | OMR_GW2.STER.IR420.10
RECIRCULATION | Indicator | On/Off | N/A | CIP Sequence | Sequence Screen |  | STER_CIP_CS7 | OMR_GW2.STER.IR420.12
EMPTY BALANCE TANK | Indicator | On/Off | N/A | CIP Sequence | Sequence Screen |  | STER_CIP_CS8 | OMR_GW2.STER.IR420.14
FLUSH TO DRAIN | Indicator | On/Off | N/A | CIP Sequence | Sequence Screen |  | STER_CIP_CS9 | OMR_GW2.STER.IR421.0
RECIRCULATION | Indicator | On/Off | N/A | CIP Sequence | Sequence Screen |  | STER_CIP_CS10 | OMR_GW2.STER.IR421.2
RECIRC COMPLETE | Indicator | On/Off | N/A | CIP Sequence | Sequence Screen |  | STER_CIP_CS11 | OMR_GW2.STER.IR421.4
DETERGENT WASH | Indicator | On/Off | N/A | CIP Sequence | Sequence Screen |  | STER_CIP_CS12 | OMR_GW2.STER.IR421.6
EMPTY BALANCE TANK | Indicator | On/Off | N/A | CIP Sequence | Sequence Screen |  | STER_CIP_CS13 | OMR_GW2.STER.IR421.8
RINSE #2 | Indicator | On/Off | N/A | CIP Sequence | Sequence Screen |  | STER_CIP_CS14 | OMR_GW2.STER.IR421.10
FLUSH TO DRAIN | Indicator | On/Off | N/A | CIP Sequence | Sequence Screen |  | STER_CIP_CS15 | OMR_GW2.STER.IR421.12
RECIRCULATION | Indicator | On/Off | N/A | CIP Sequence | Sequence Screen |  | STER_CIP_CS16 | OMR_GW2.STER.IR421.14
EMPTY BALANCE TANK | Indicator | On/Off | N/A | CIP Sequence | Sequence Screen |  | STER_CIP_CS17 | OMR_GW2.STER.IR422.0
FLUSH TO DRAIN | Indicator | On/Off | N/A | CIP Sequence | Sequence Screen |  | STER_CIP_CS18 | OMR_GW2.STER.IR422.2
OPERATOR START | Indicator | On/Off | N/A | CIP Sequence | Sequence Screen |  | STER_CIP_CS19 | OMR_GW2.STER.IR422.4
ACID WASH | Indicator | On/Off | N/A | CIP Sequence | Sequence Screen |  | STER_CIP_CS20 | OMR_GW2.STER.IR422.6
EMPTY BALANCE TANK | Indicator | On/Off | N/A | CIP Sequence | Sequence Screen |  | STER_CIP_CS21 | OMR_GW2.STER.IR422.8
RINSE #3 | Indicator | On/Off | N/A | CIP Sequence | Sequence Screen |  | STER_CIP_CS22 | OMR_GW2.STER.IR422.10
RECIRCULATION | Indicator | On/Off | N/A | CIP Sequence | Sequence Screen |  | STER_CIP_CS23 | OMR_GW2.STER.IR422.12
EMPTY BALANCE TANK | Indicator | On/Off | N/A | CIP Sequence | Sequence Screen |  | STER_CIP_CS24 | OMR_GW2.STER.IR422.14
STOP FEED | Indicator | On/Off | N/A | CIP Sequence | Sequence Screen |  | STER_CIP_CS25 | OMR_GW2.STER.IR423.0
Balance Tank Level | Gauge | Range | 0-100 | CIP Sequence | Right Side Area |  | STER_LEVEL_BALANCE_TK | OMR_GW2.STER.IR111@BCD
Separator Level | Gauge | Range | 0-100 | CIP Sequence | Right Side Area |  | STER_LEVEL_SEP | OMR_GW2.STER.DM520@BCD
Sterile Tank Level | Gauge | Range | 0-100 | CIP Sequence | Right Side Area |  | STER_LEVEL_STERILE_TK | OMR_GW2.STER.IR112@BCD
Before Loop Temp | Gauge | Range | 0-200 | CIP Sequence | Right Side Area |  | STER_TR74 | OMR_GW2.STER.DM481@BCD
After Loop Temp | Gauge | Range | 0-200 | CIP Sequence | Right Side Area |  | STER_TR74A | OMR_GW2.STER.DM480@BCD
Flow Gauge | Gauge | Range | 0-1000 | CIP Sequence | Right Side Area |  | STER_FLOW | OMR_GW2.STER.DM530
Note on H2: Microsoft Office User: Need to check if this is indeed dynamic and linked to the PLC
Note on J160: Microsoft Office User: same as V110 PLC tag

## Trend List
Chart Group Name | Used on screen | Group Linked | Tags included | PLC Tags included
Dryer Overview_2 | Sterilizer Summary | Rect2902 | DRY_STP_BELT_SPEED DRY_BELTSPEED DRY_BELT_AMPS DRY_COMIL_AMPS DRIER_DRY_FLOW_EAST DRY_FLOW_FINE_GRIND
SterileFeedTanks | Sterilizer Summary | 590 | TK901_LVL TK902_LVL TK903_LVL TK901_TK902_TK903_LVL
SterileFeedTanks | Sterilizer Mimic | 449 | TK901_LVL TK902_LVL TK903_LVL TK901_TK902_TK903_LVL
Sterilizer | Sterilizer Summary | 88 | STER_TR74 STER_TR74A STER_TR74_STPT_AI STER_TR74_OUT_AI STER_STEAM_PRESSURE STER_V103 STER_V104 DRIER_BATCH_NUM STER_CHEM_IN_PARK_POSITION
Sterilizer CIP Levels | Sterilizer Mimic | Rect3101 | STER_LEVEL_BALANCE STER_LEVEL_SEP STER_LEVEL_STERILE STER_V103 STER_V104 STER_CAUSTIC_PMP NEW_DRIER_FLOW
Sterilizer CIP Timers | Sterilizer Mimic | Rect3102 | STER_P67_STATUS STER_490_10 STER_490_11 STER_TIM_245 STER_TIM_247 STER_TIM_248 STER_TIM_249
Sterilizer Rick | Sterilizer Mimic | Rect3107 | STER_LEVEL_BALANCE_TK STER_LEVEL_SEP STER_LEVEL_STERILE_TK STER_P116_STATUS STER_CHEM_IN_PARK_POSITION
Sterilizer Tanks | Sterilizer Mimic | 495 | STER_LEVEL_BALANCE_TK STER_FLOW STER_LEVEL_STERILE_TK NEW_DRIER_FLOW CHEM_VSD04REALVAL_CI STER_V109 DRIER_BATCH_NUM STER_RECLAIM_TANK_LEVEL CHEM_PARK_POS
Sterilizer Tanks | Sterilizer Mimic | 496 | STER_LEVEL_BALANCE_TK STER_FLOW STER_LEVEL_STERILE_TK NEW_DRIER_FLOW CHEM_VSD04REALVAL_CI STER_V109 DRIER_BATCH_NUM STER_RECLAIM_TANK_LEVEL CHEM_PARK_POS
Sterilizer_2 | Sterilizer Summary | Text114 | STER_TR74 STER_TR74A STER_TR74_BEFORE_LOOP STER_TR74_AFTER_LOOP STER_TR74_STPT_AI STER_TR74_OUT_AI STER_V103 DRIER_BATCH_NUM
Sterilizer_2 | Sterilizer Mimic | 258 | STER_TR74 STER_TR74A STER_TR74_BEFORE_LOOP STER_TR74_AFTER_LOOP STER_TR74_STPT_AI STER_TR74_OUT_AI STER_V103 DRIER_BATCH_NUM
SterilizerCIPCond | Sterilizer Summary | 89 | STER_CAUSTIC_PMP STER_SANITIZER_PMP STER_CIP_COND1_CA STER_CIP_CAUSTIC_FLOW STER_CIP_CAUSTIC_PULSE STER_CIP_CAUSTIC_TOT STER_RECLAIM_TANK_LEVEL DRIER_BATCH_NUM
SterilizerCIPCond | Sterilizer Summary | Text113 | STER_CAUSTIC_PMP STER_SANITIZER_PMP STER_CIP_COND1_CA STER_CIP_CAUSTIC_FLOW STER_CIP_CAUSTIC_PULSE STER_CIP_CAUSTIC_TOT STER_RECLAIM_TANK_LEVEL DRIER_BATCH_NUM
SterilizerCIPFlow | Sterilizer Summary | 91 | DRIER_BATCH_NUM STER_FLOW STER_LEVEL_BALANCE_TK STER_LEVEL_STERILE_TK STER_CIP_COND1_CA STER_CAUSTIC_PMP STER_V104 STER_RECLAIM_TANK_LEVEL
SterilizerCIPTemp | Sterilizer Summary | 90 | STER_TR74 STER_TR74A STER_TR74_STPT_AI DRIER_BATCH_NUM CHEM_TI01LCALCULATED_I
SterilizerFeed | Sterilizer Summary | Text107 | DRIER_BATCH_NUM STER_FLOW_STPT_AI STER_FLOW_OUT_AI STER_FLOW_TOT STER_FLOW NEW_DRIER_FLOW DM_BATCH_NUMBER
SterilizerNoodle | Sterilizer Summary | 136 | STERILE_TK_TEMP CHEM_TI01LCALCULATED CHEM_TIC02LCALCULATED STER_P64_STATUS STER_P72_STATUS STER_P116_STATUS
SterilizerNoodle | Sterilizer Mimic | 674 | STERILE_TK_TEMP CHEM_TI01LCALCULATED CHEM_TIC02LCALCULATED STER_P64_STATUS STER_P72_STATUS STER_P116_STATUS
SterilizerVacuum | Sterilizer Summary | Text430 | STER_VAC STER_VAC_STPT STERILE_TK_TEMP_CIP EVAP_STERILIZER_BACKPRESSURE BLR_PLANT_AIR_PRESSURE EVAP_STER_FOAMER_STATUS EVAP_STER_FOAMER_TRIGGER
SterilizerVacuum | Sterilizer Summary | Text106 | STER_VAC STER_VAC_STPT STERILE_TK_TEMP_CIP EVAP_STERILIZER_BACKPRESSURE BLR_PLANT_AIR_PRESSURE EVAP_STER_FOAMER_STATUS EVAP_STER_FOAMER_TRIGGER
SterSep | Sterilizer Summary | 118 | STER_LEVEL_SEP STER_LEVEL_SEP_STPT_AI STER_FLOW STER_LEVEL_SEP_OUT_AI STER_P66_STATUS STER_P67_STATUS STER_CIP_STEP_CS25 STER_CIP_STEP_CS24
SterSep | Sterilizer Summary | Text108 | STER_LEVEL_SEP STER_LEVEL_SEP_STPT_AI STER_FLOW STER_LEVEL_SEP_OUT_AI STER_P66_STATUS STER_P67_STATUS STER_CIP_STEP_CS25 STER_CIP_STEP_CS24
SterSep | Sterilizer Mimic | BitMap2 | STER_LEVEL_SEP STER_LEVEL_SEP_STPT_AI STER_FLOW STER_LEVEL_SEP_OUT_AI STER_P66_STATUS STER_P67_STATUS STER_CIP_STEP_CS25 STER_CIP_STEP_CS24

## SCADA_Tags
Type | TAG | NEXT BLK | DESCRIPTION | Full Address | Clean_Address_BCD | Clean_Address
AI | STER_CIP_COND_STPT |  | Sterilizer CIP Conductivity Setpoint (mS) | OMR_GW2.STER.DM411@BCD | DM411@BCD | DM411
AI | STERILIZER_RUNNING_STATUS |  | 2'=S/D, 3=CIP, 4=Park, 5=CIP>Target, 6=??' | OMR_GW2.Ster.DM420@bcd | DM420@bcd | DM420
AA | STER_TR74A |  | STERILE LOOP TEMP (After Loop) | OMR_GW2.STER.DM480@BCD | DM480@BCD | DM480
AA | STER_TR74 |  | STERILE LOOP TEMP (Before Loop) | OMR_GW2.STER.DM481@BCD | DM481@BCD | DM481
AA | STER_TR74_BEFORE_LOOP |  | STERILE LOOP TEMP (Before Loop) | OMR_GW2.STER.DM500@BCD | DM500@BCD | DM500
AI | STER_TR74_STPT_AI |  | TR74 SETPOINT | OMR_GW2.STER.DM501@bcd | DM501@bcd | DM501
AI | STER_TR74_OUT_AI |  | STER TR74 PID OUTPUT | OMR_GW2.STER.DM506@BCD | DM506@BCD | DM506
AA | STER_VAC |  | STERILIZER VACUUM LOW (PICA70) | OMR_GW2.STER.DM510@BCD | DM510@BCD | DM510
AI | STER_VAC_STPT_AR |  | (NGC) | OMR_GW2.STER.DM511 | DM511 | DM511
AI | STER_VAC_OUT_AI |  | STER VAC PID OUTPUT | OMR_GW2.STER.DM516@BCD | DM516@BCD | DM516
AI | STER_VAC_STPT_AI |  | STERILIZER VAC STPT | OMR_GW2.STER.DM519 | DM519 | DM519
AA | STER_LEVEL_SEP |  | SEPARATOR LEVEL | OMR_GW2.STER.DM520@BCD | DM520@BCD | DM520
AI | STER_LEVEL_SEP_STPT_AI |  | SEPARATOR LEVEL | OMR_GW2.STER.DM521@BCD | DM521@BCD | DM521
AI | STER_LEVEL_SEP_OUT_AI |  | STER SEPARATOR LEVEL PID OUTPUT | OMR_GW2.STER.DM526@BCD | DM526@BCD | DM526
AA | STER_FLOW_PASSTHRU | STER_FLOW_TO_CHEM | Sterilizer Flowrate to Chemetaor PLC | OMR_GW2.STER.DM530@BCD | DM530@BCD | DM530
AI | STER_FLOW_STPT_AI |  | FLOWRATE STPT | OMR_GW2.STER.DM531@bcd | DM531@bcd | DM531
AI | STER_FLOW_OUT_AI |  | STER FLOW PID OUTPUT | OMR_GW2.STER.DM536 | DM536 | DM536
AA | STER_CIP_CAUSTIC_PULSE |  | STER CIP CAUSTIC FLOW PULSE (2lt/p) | OMR_GW2.STER.DM539 | DM539 | DM539
AA | STER_CIP_CAUSTIC_PULSE_PREV |  | STERILIZER CIP CAUSTIC FLOW PULSE TOT | OMR_GW2.STER.DM541 | DM541 | DM541
AI | STER_TO_DRIER_CIP_STEP | DRIER_FROM_STER_CIP_STEP |  | OMR_GW2.STER.DM910 | DM910 | DM910
DA | STER_TOGGLE_SWITCH_MANUAL |  | Toggle Switch Manual @ Sterilizer Panel | OMR_GW2.STER.IR0.09 | IR0.09 | IR0.09
DI | STER_LAMP_TEST_DI |  |  | OMR_GW2.STER.IR0.2 | IR0.2 | IR0.2
DI | STER_CHEM_IN_PARK_POSITION | STER_CHEM_IN_PARK_TIMESTAMP |  | OMR_GW2.STER.IR1.10 | IR1.10 | IR1.10
AA | STER_TR74A_AFTER_LOOP |  | STERILE LOOP TEMP (After Loop) | OMR_GW2.STER.IR101@BCD | IR101@BCD | IR101
AA | STERILE_TK_TEMP | STERILE_TK_TEMP_CIP | sterile tank temp | OMR_GW2.STER.IR102@BCD | IR102@BCD | IR102
AA | STER_CIP_COND1 | STER_CIP_COND1_CA | sterilizer CIP conductivity 0-100 ms/cm | OMR_GW2.STER.IR103 | IR103 | IR103
AA | WEST_VOT_TEMP | WEST_VOT_TEMP_CIP | west votator head temp | OMR_GW2.STER.IR104 | IR104 | IR104
AI | STER_LEVEL_BALANCE_TK | STER_BALANCE_VOLUME | STERILIZER BALANCE TANK LEVEL % | OMR_GW2.STER.IR111@BCD | IR111@BCD | IR111
AA | STER_LEVEL_STERILE_TK | STER_STERILE_VOLUME | STERILIZER STERILE TANK LEVEL % | OMR_GW2.STER.IR112@BCD | IR112@BCD | IR112
AA | STER_STEAM_PRESSURE |  | STERILIZER STEAM PRESSURE LOW | OMR_GW2.STER.IR113 | IR113 | IR113
AA | STER_CIP_CAUSTIC_FLOW | STER_CIP_CAUSTIC_TOT | STERILIZER CIP CAUSTIC FLOW (0-50lt/min) | OMR_GW2.STER.IR114 | IR114 | IR114
DA | STER_P64_STATUS |  | STERILIZER P64 STATUS | OMR_GW2.STER.IR2.0 | IR2.0 | IR2.0
DI | STER_P116_OUTPUT_RELAY | STER_P116_OUTPUT_PASSTHRU | P116 OUTPUT STATUS | OMR_GW2.STER.IR2.07 | IR2.07 | IR2.07
DA | STER_P72_STATUS |  | STERILIZER P72 STATUS | OMR_GW2.STER.IR2.1 | IR2.1 | IR2.1
DA | STER_P119_STATUS |  | STERILIZER P119 STATUS | OMR_GW2.STER.IR2.10 | IR2.10 | IR2.10
DI | STER_SANITIZER_PMP |  | Sterilizer Sanitizer Pump Status | OMR_GW2.STER.IR2.14 | IR2.14 | IR2.14
DI | STER_CAUSTIC_PMP |  | Sterilizer Caustic Pump Status | OMR_GW2.STER.IR2.15 | IR2.15 | IR2.15
DA | STER_P66_STATUS |  | STERILIZER P66 STATUS | OMR_GW2.STER.IR2.2 | IR2.2 | IR2.2
DA | STER_P67_STATUS |  | STERILIZER P67 STATUS | OMR_GW2.STER.IR2.3 | IR2.3 | IR2.3
DA | STER_P68_STATUS |  | STERILIZER P68 STATUS | OMR_GW2.STER.IR2.4 | IR2.4 | IR2.4
DA | STER_P69_STATUS |  | STERILIZER P69 STATUS | OMR_GW2.STER.IR2.5 | IR2.5 | IR2.5
DA | STER_P76_STATUS | STER_P76_STATUS_EVAP | STERILIZER P76 STATUS | OMR_GW2.STER.IR2.6 | IR2.6 | IR2.6
DA | STER_P116_STATUS | STER_P116_START_TIMESTAMP | STERILIZER P116 starter when in auto | OMR_GW2.STER.IR2.7 | IR2.7 | IR2.7
DA | STER_P118_STATUS |  | STERILIZER P118 starter when in auto | OMR_GW2.STER.IR2.8 | IR2.8 | IR2.8
DA | STER_P117_STATUS |  | STERILIZER P117 STATUS | OMR_GW2.STER.IR2.9 | IR2.9 | IR2.9
DI | STER_PROCESS_START_SCADA_PB |  | Sterilizer Process SCADA Start | OMR_GW2.STER.IR233.1 | IR233.1 | IR233.1
DI | STER_CIP_START_SCADA_PB |  | Sterilizer CIP SCADA Start | OMR_GW2.STER.IR233.3 | IR233.3 | IR233.3
DO | STER_P116_START_DO |  | P116 START PUSH BUTTON | OMR_GW2.STER.IR233.5 | IR233.5 | IR233.5
DO | STER_P118_START_DO |  | P118 PUSH BUTTON | OMR_GW2.STER.IR233.6 | IR233.6 | IR233.6
DI | STER_PROD_PURGE_SCADA_PB |  | Sterilizer Production Purge SCADA Start | OMR_GW2.STER.IR233.7 | IR233.7 | IR233.7
DA | STER_CIP_STATUS |  | MONITORS IF IN CIP MODE | OMR_GW2.STER.IR233.9 | IR233.9 | IR233.9
DA | SYS_WATCH_STER_OPEN |  | MONITOR 1 MIN TIMER 254.0 | OMR_GW2.STER.IR254.0 | IR254.0 | IR254.0
DI | STER_V116 |  | Vert. Condenser Cooling Water Valves | OMR_GW2.STER.IR3.06 | IR3.06 | IR3.06
DI | STER_V115 |  | Vert. Condenser CIP Valve | OMR_GW2.STER.IR3.12 | IR3.12 | IR3.12
DA | STER_PROCESS_ALARM |  |  | OMR_GW2.STER.IR3.8 | IR3.8 | IR3.8
DA | STER_STEAM_PRESSURE_ALM |  | Sterilizer Low Steam Pressure Alarm | OMR_GW2.STER.IR315.4 | IR315.4 | IR315.4
DI | STER_V88 |  |  | OMR_GW2.STER.IR4.0 | IR4.0 | IR4.0
DI | STER_V103_ACTUAL |  | V103 STATUS (O/P INVERTED) | OMR_GW2.STER.IR4.09 | IR4.09 | IR4.09
DI | STER_V77 |  |  | OMR_GW2.STER.IR4.1 | IR4.1 | IR4.1
DI | STER_V104 |  | V104 STATUS | OMR_GW2.STER.IR4.10 | IR4.10 | IR4.10
DI | STER_V106 |  |  | OMR_GW2.STER.IR4.11 | IR4.11 | IR4.11
DI | STER_V107 |  |  | OMR_GW2.STER.IR4.12 | IR4.12 | IR4.12
DI | STER_V108 |  |  | OMR_GW2.STER.IR4.13 | IR4.13 | IR4.13
DI | STER_V109 |  |  | OMR_GW2.STER.IR4.14 | IR4.14 | IR4.14
DI | STER_V110 |  |  | OMR_GW2.STER.IR4.15 | IR4.15 | IR4.15
DI | STER_V90 |  |  | OMR_GW2.STER.IR4.2 | IR4.2 | IR4.2
DI | STER_V91 |  |  | OMR_GW2.STER.IR4.3 | IR4.3 | IR4.3
DI | STER_V93 |  |  | OMR_GW2.STER.IR4.4 | IR4.4 | IR4.4
DI | STER_V99 |  |  | OMR_GW2.STER.IR4.6 | IR4.6 | IR4.6
DI | STER_V100 |  |  | OMR_GW2.STER.IR4.7 | IR4.7 | IR4.7
DI | STER_V101 |  |  | OMR_GW2.STER.IR4.8 | IR4.8 | IR4.8
DI | STER_V103 |  | V103 STATUS (O/P INVERTED) | OMR_GW2.STER.IR4.9 | IR4.9 | IR4.9
DI | STER_PROCESS_PS1 |  | PROCESS STARTED | OMR_GW2.STER.IR400.0 | IR400.0 | IR400.0
DI | STER_PROCESS_PS6 |  | START P64 | OMR_GW2.STER.IR400.10 | IR400.10 | IR400.10
DI | STER_PROCESS_PS7 |  | RECIRCULATION | OMR_GW2.STER.IR400.12 | IR400.12 | IR400.12
DI | STER_PROCESS_PS8 |  | START STEAM / POSITION VALVES | OMR_GW2.STER.IR400.14 | IR400.14 | IR400.14
DI | STER_PROCESS_PS2 |  | START P116 / P76 | OMR_GW2.STER.IR400.2 | IR400.2 | IR400.2
DI | STER_PROCESS_PS3 |  | START P64 | OMR_GW2.STER.IR400.4 | IR400.4 | IR400.4
DI | STER_PROCESS_PS4 |  | START VACUUM | OMR_GW2.STER.IR400.6 | IR400.6 | IR400.6
DI | STER_PROCESS_PS5 |  | START VACUUM MONITORING | OMR_GW2.STER.IR400.8 | IR400.8 | IR400.8
DI | STER_PROCESS_PS9 |  | START STERILIZATION TIME | OMR_GW2.STER.IR401.0 | IR401.0 | IR401.0
DI | STER_PROCESS_PS14 |  | SYSTEM FORWARD (ONLINE) | OMR_GW2.STER.IR401.10 | IR401.10 | IR401.10
DI | STER_PROCESS_PS15 |  | START PRODUCTION MONITORING | OMR_GW2.STER.IR401.12 | IR401.12 | IR401.12
DI | STER_PROCESS_PS18 |  | LOW TEMP RECIRC TIME (2min) | OMR_GW2.STER.IR401.14 | IR401.14 | IR401.14
DI | STER_PROCESS_PS10 |  | SYSTEM STERILE (READY) | OMR_GW2.STER.IR401.2 | IR401.2 | IR401.2
DI | STER_PROCESS_PS11 |  | TRANSITION TO PRODUCT | OMR_GW2.STER.IR401.4 | IR401.4 | IR401.4
DI | STER_PROCESS_PS12 |  | START FEED CONTROL | OMR_GW2.STER.IR401.6 | IR401.6 | IR401.6
DI | STER_PROCESS_PS13 |  | WAITING FOR SEPARATOR LEVEL | OMR_GW2.STER.IR401.8 | IR401.8 | IR401.8
DI | STER_CIP_CS1 |  | CIP STARTED | OMR_GW2.STER.IR420.0 | IR420.0 | IR420.0
DI | STER_CIP_CS6 |  | PRE-RINSE DONE | OMR_GW2.STER.IR420.10 | IR420.10 | IR420.10
DI | STER_CIP_CS7 |  | RINSE RECIRCULATION | OMR_GW2.STER.IR420.12 | IR420.12 | IR420.12
DI | STER_CIP_CS8 |  | EMPTY BALANCE TANK | OMR_GW2.STER.IR420.14 | IR420.14 | IR420.14
DI | STER_CIP_CS2 |  | EMPTY BALANCE TANK | OMR_GW2.STER.IR420.2 | IR420.2 | IR420.2
DI | STER_CIP_CS3 |  | BALANCE TANK LEVEL CONTROL | OMR_GW2.STER.IR420.4 | IR420.4 | IR420.4
DI | STER_CIP_CS4 |  | VOTATOR PULSATION | OMR_GW2.STER.IR420.6 | IR420.6 | IR420.6
DI | STER_CIP_CS5 |  | START STEAM | OMR_GW2.STER.IR420.8 | IR420.8 | IR420.8
DI | STER_CIP_CS9 |  | FLUSH TO DRAIN | OMR_GW2.STER.IR421.0 | IR421.0 | IR421.0
DI | STER_CIP_CS14 |  | RINSE #2 | OMR_GW2.STER.IR421.10 | IR421.10 | IR421.10
DI | STER_CIP_CS15 |  | RECIRCULATION | OMR_GW2.STER.IR421.12 | IR421.12 | IR421.12
DI | STER_CIP_CS16 |  | EMPTY BALANCE TANK | OMR_GW2.STER.IR421.14 | IR421.14 | IR421.14
DI | STER_CIP_CS10 |  | RECIRCULATION | OMR_GW2.STER.IR421.2 | IR421.2 | IR421.2
DI | STER_CIP_CS11 |  | RECIRCULATION DONE | OMR_GW2.STER.IR421.4 | IR421.4 | IR421.4
DI | STER_CIP_CS12 |  | DETERGENT WASH | OMR_GW2.STER.IR421.6 | IR421.6 | IR421.6
DI | STER_CIP_CS13 |  | EMPTY BALANCE TANK | OMR_GW2.STER.IR421.8 | IR421.8 | IR421.8
DI | STER_CIP_CS17 |  | FLUSH TO DRAIN | OMR_GW2.STER.IR422.0 | IR422.0 | IR422.0
DI | STER_CIP_CS22 |  | RINSE #3 | OMR_GW2.STER.IR422.10 | IR422.10 | IR422.10
DI | STER_CIP_CS23 |  | RECIRCULATION | OMR_GW2.STER.IR422.12 | IR422.12 | IR422.12
DI | STER_CIP_CS24 |  | EMPTY BALANCE TANK | OMR_GW2.STER.IR422.14 | IR422.14 | IR422.14
DI | STER_CIP_CS18 |  | RECIRCULATION | OMR_GW2.STER.IR422.2 | IR422.2 | IR422.2
DI | STER_CIP_CS19 |  | ADVANCE | OMR_GW2.STER.IR422.4 | IR422.4 | IR422.4
DI | STER_CIP_CS20 |  | ACID WASH | OMR_GW2.STER.IR422.6 | IR422.6 | IR422.6
DI | STER_CIP_CS21 |  | EMPTY BALANCE TANK | OMR_GW2.STER.IR422.8 | IR422.8 | IR422.8
DI | STER_CIP_CS25 |  | STOP FEED | OMR_GW2.STER.IR423.0 | IR423.0 | IR423.0
DI | STER_CIP_STEP_CS25 |  |  | OMR_GW2.STER.IR423.02 | IR423.02 | IR423.02
DA | STER_SHORT_CIP_REMINDER |  | >3Hrs from CIP to Startup - DO SHORT CIP | OMR_GW2.STER.IR423.11 | IR423.11 | IR423.11
DI | STER_CIP_CS26 |  | CIP DONE | OMR_GW2.STER.IR423.2 | IR423.2 | IR423.2
DI | STER_SHUTDOWN_SS1 |  | SHUTDOWN STARTED | OMR_GW2.STER.IR450.0 | IR450.0 | IR450.0
DI | STER_SHUTDOWN_SS6 |  | WATER TO DRAIN | OMR_GW2.STER.IR450.10 | IR450.10 | IR450.10
DI | STER_SHUTDOWN_SS7 |  | RECIRCULATION | OMR_GW2.STER.IR450.12 | IR450.12 | IR450.12
DI | STER_SHUTDOWN_SS8 |  | EMPTY STERILE TANK | OMR_GW2.STER.IR450.14 | IR450.14 | IR450.14
DI | STER_SHUTDOWN_SS2 |  | STOP GELATIN FEED | OMR_GW2.STER.IR450.2 | IR450.2 | IR450.2
DI | STER_SHUTDOWN_SS3 |  | WATER FEED | OMR_GW2.STER.IR450.4 | IR450.4 | IR450.4
DI | STER_SHUTDOWN_SS4 |  | EMPTY SEPARATOR | OMR_GW2.STER.IR450.6 | IR450.6 | IR450.6
DI | STER_SHUTDOWN_SS5 |  | REBUILT SEPARATOR LEVEL | OMR_GW2.STER.IR450.8 | IR450.8 | IR450.8
DI | STER_SHUTDOWN_SS9 |  | FORWARD | OMR_GW2.STER.IR451.0 | IR451.0 | IR451.0
DI | STER_SHUTDOWN_SS10 |  | RECIRCULATION | OMR_GW2.STER.IR451.2 | IR451.2 | IR451.2
DI | STER_SHUTDOWN_SS11 |  | STOP STEAM | OMR_GW2.STER.IR451.4 | IR451.4 | IR451.4
DI | STER_SHUTDOWN_SS12 |  | SHUTDOWN COMPLETE | OMR_GW2.STER.IR451.6 | IR451.6 | IR451.6
DA | STER_LEVEL_SEPARATOR |  | SEPARATOR LEVEL HI - CHECK P72 | OMR_GW2.STER.IR470.08 | IR470.08 | IR470.08
DA | STER_AFTERLOOP_TEMP |  | AFTER LOOP TEMP <140 c | OMR_GW2.STER.IR470.12 | IR470.12 | IR470.12
DA | STER_BEFORELOOP_TEMP |  | BEFORE LOOP TEMP <140 c | OMR_GW2.STER.IR470.14 | IR470.14 | IR470.14
DA | STER_PU66_CIP_LOWFLOW |  | P66 CIP LowFlow Rate "check P66" | OMR_GW2.STER.IR471.0 | IR471.0 | IR471.0
DO | STER_CIP_MANUAL_DO |  | STERILIZER CIP | OMR_GW2.STER.IR481.0 | IR481.0 | IR481.0
DO | STER_CIP_AUTO_DO |  | STERILIZER CIP | OMR_GW2.STER.IR481.1 | IR481.1 | IR481.1
DO | STER_CIP_MONTH_DO |  | STERILIZER CIP | OMR_GW2.STER.IR481.2 | IR481.2 | IR481.2
DO | STER_CIP_SHORT_DO |  | STERILIZER CIP | OMR_GW2.STER.IR481.3 | IR481.3 | IR481.3
DI | STER_CIP_MANUAL_PB_DI |  |  | OMR_GW2.STER.IR482.0 | IR482.0 | IR482.0
DI | STER_CIP_AUTO_PB_DI |  |  | OMR_GW2.STER.IR482.1 | IR482.1 | IR482.1
DI | STER_CIP_MONTH_PB_DI |  |  | OMR_GW2.STER.IR482.2 | IR482.2 | IR482.2
DI | STER_CIP_SHORT_PB_DI |  |  | OMR_GW2.STER.IR482.3 | IR482.3 | IR482.3
DA | STER_CIP_DTRGNT_FLOW_LO |  | Sterilizer CIP Detergent Flow Low | OMR_GW2.STER.IR489.14 | IR489.14 | IR489.14
DI | STER_CIP_COND1_DI |  | Sterilizer CIP Conductivity < 80mS | OMR_GW2.STER.IR490.06 | IR490.06 | IR490.06
DA | STER_CIP_DTRGNT_COND_LO |  | Sterilizer CIP Detergent Conductivity LO | OMR_GW2.STER.IR490.07 | IR490.07 | IR490.07
DI | STER_490_10 |  |  | OMR_GW2.STER.IR490.10 | IR490.10 | IR490.10
DI | STER_490_11 |  |  | OMR_GW2.STER.IR490.11 | IR490.11 | IR490.11
DI | STER_PROCESS_START_DI | STER_PROC_START_DI_TIMESTAMP |  | OMR_GW2.STER.IR5.1 | IR5.1 | IR5.1
DI | STER_IND_GEL_STERILIZATION | STER_IND_GEL_STER_TIMESTAMP |  | OMR_GW2.STER.IR5.10 | IR5.10 | IR5.10
DI | STER_IND_WATER_RINSE1 | STER_IND_WAT_RINSE1_TIMESTAMP |  | OMR_GW2.STER.IR5.11 | IR5.11 | IR5.11
DI | STER_IND_CAUSTIC | STER_IND_CAUSTIC_TIMESTAMP |  | OMR_GW2.STER.IR5.12 | IR5.12 | IR5.12
DI | STER_IND_WATER_RINSE2 | STER_IND_WAT_RINSE2_TIMESTAMP |  | OMR_GW2.STER.IR5.13 | IR5.13 | IR5.13
DI | STER_EXCEPTION_PROD_PURGE_DI | STER_EXCEPTION_SUSPEND_EV1 | PRODUCTION PURGE - SUSPEND ON | OMR_GW2.STER.IR5.3 | IR5.3 | IR5.3
DI | STER_IND_P118 |  |  | OMR_GW2.STER.IR5.6 | IR5.6 | IR5.6
DI | STER_IND_VAC_LIQ_LVL | STER_IND_VAC_LIQ_LVL_TIMESTAMP |  | OMR_GW2.STER.IR5.7 | IR5.7 | IR5.7
DI | STER_IND_WATER_STERILIZATION | STER_IND_WATER_STER_TIMESTAMP |  | OMR_GW2.STER.IR5.8 | IR5.8 | IR5.8
DI | STER_EXCEPTION_STER_TRANS_DI | STER_EXCEPTION_SUSPEND_EV2 | STER TRANSITION IND LIGHT - SUSPEND OFF | OMR_GW2.STER.IR5.9 | IR5.9 | IR5.9
DA | STER_LEVEL_BALANCE_TK_DA |  | BALANCE TANK LOW LEVEL <20% | OMR_GW2.STER.IR500.1 | IR500.1 | IR500.1
DI | STER_PROC_CHEM_START_DI | STER_PROC_CHEM_TIMESTAMP |  | OMR_GW2.STER.IR500.15 | IR500.15 | IR500.15
DA | STER_LEVEL_BALANCE_TK_LOW |  | BALANCE TANK LOW LEVEL <15% | OMR_GW2.STER.IR500.3 | IR500.3 | IR500.3
DA | STER_LEVEL_BALANCE_TK_ALARM |  | STERILIZER BALANCE TANK LOW LEVEL | OMR_GW2.STER.IR500.6 | IR500.6 | IR500.6
DA | STER_VSD_FAULT_ALARM |  | STER_PUMPS_VSD_FAULT | OMR_GW2.STER.IR503.0 | IR503.0 | IR503.0
DA | STER_LEVEL_ALARM |  | STERILE TANK LOW LEVEL | OMR_GW2.STER.IR504.0 | IR504.0 | IR504.0
DI | STER_TOGGLE_SWITCH_ALERT |  | Sterilizer Panel Toggle Switch in MAN | OMR_GW2.STER.IR504.10 | IR504.10 | IR504.10
DA | STER_RECLAIM_PUMP_TRIPPED |  | Chemetator Recovery Tank Pump Overload | OMR_GW2.STER.IR504.11 | IR504.11 | IR504.11
DA | STER_RECLAIM_TANK_LEVEL |  | Chemetator Recovery Tank HI Level | OMR_GW2.STER.IR504.12 | IR504.12 | IR504.12
DO | STER_PH_SFTK__INTLK |  | SFTK Interlock to Sterilzer for CIP | OMR_GW2.STER.IR506.07 | IR506.07 | IR506.07
DA | STER_PH_SFTK_INTLK_ALM |  | Cannot Start CIP - Close Outlet Valves | OMR_GW2.STER.IR506.08 | IR506.08 | IR506.08
DI | STER_V111 |  |  | OMR_GW2.STER.IR6.06 | IR6.06 | IR6.06
DI | STER_V112 |  |  | OMR_GW2.STER.IR6.07 | IR6.07 | IR6.07
DI | STER_V113 |  | Vert. Condenser Drain Valve | OMR_GW2.STER.IR6.08 | IR6.08 | IR6.08
DI | STER_IND_ACID | STER_IND_ACID_TIMESTAMP |  | OMR_GW2.STER.IR6.2 | IR6.2 | IR6.2
DI | STER_IND_WATER_RINSE3 | STER_IND_WAT_RINSE3_TIMESTAMP |  | OMR_GW2.STER.IR6.3 | IR6.3 | IR6.3
DI | STER_TIM_245 |  | TIMER 245 STATUS | OMR_GW2.STER.TC245 | TC245 | TC245
DI | STER_TIM_247 |  | TIMER 247 STATUS | OMR_GW2.STER.TC247 | TC247 | TC247
DI | STER_TIM_248 |  | TIMER 248 STATUS | OMR_GW2.STER.TC248 | TC248 | TC248
DI | STER_TIM_249 |  | TIMER 249 STATUS | OMR_GW2.STER.TC249 | TC249 | TC249