## tag_symbols
Symbol | Type | Address | Description
Choppers_RunTime_Alarm | BOOL | W45.03 | Choperers Running >30 min
Chopper2_Running | BOOL | W45.02 | Chopper #2 Running
Chopper1_runing | BOOL | W45.01 | Chopper #1 Running
| BOOL | W44.02 | Caustic Valve Alarm #2
| BOOL | W44.01 | Caustic Valve Alarm #1
| BOOL | W44.00 | Caustic Valve Alarm #0
| BOOL | W28.03 | SV30-68 SCADA ON
| BOOL | W28.02 | SV30-68 PLC/SCADA
| BOOL | W28.01 | SV30-67 SCADA ON
| BOOL | W28.00 | SV30-67 PLC/SCADA
| BOOL | W27.00 | CHOP TO PRT
| BOOL | W23.00 | LIT110 FILL PB (SCADA)
| BOOL | W22.10 | PRT ACID Drain & EXT Drain
| BOOL | W22.04 | SV30-45B to Cent PLC
| BOOL | W22.03 | SV30_25B to Cent PLC
| BOOL | W22.00 | PRT ACID DRAIN to EFF PLC
| BOOL | W21.08 | PRT4 Drop to EXT (for Cent PLC)
| BOOL | W20.08 | Auto Heatup After Fill - 1=Off
| BOOL | W19.14 | Ext#1 4th Heatup Start
| BOOL | W19.13 | Ext#1 3rd Heatup Start
| BOOL | W19.12 | Ext#1 2nd Heatup Start
| BOOL | W19.11 | Ext#1 1st Heatup Start
| BOOL | W19.10 | Synch Trigger from SCADA
| BOOL | W19.09 | EXT#1 First Cook Drop Start to SCADA
| BOOL | W19.03 | EXT #1 4th Cook Display
| BOOL | W19.02 | EXT #1 3rd Cook Display
| BOOL | W19.01 | EXT #1 2nd Cook Display
| BOOL | W19.00 | EXT #1 1st Cook Display
| BOOL | W18.15 | PRT#4 > 10%
| BOOL | W18.14 | PRT#3 > 10%
| BOOL | W18.13 | PRT#2 > 10%
| BOOL | W18.12 | PRT#1 > 10%
| BOOL | W18.11 | Stop PRT4 Drain Time
| BOOL | W18.10 | Stop PRT3 Drain Time
| BOOL | W18.09 | Stop PRT2 Drain Time
| BOOL | W18.08 | Stop PRT1 Drain Time
| BOOL | W18.05 | SCADA Reset P.B Skimmings
| BOOL | W18.03 | Set ON First Scan
| BOOL | W18.01 | SCADA Reset P.B Sludge
| BOOL | W17.14 | TK1 High Level Override
| BOOL | W17.13 | Delay to Open RotoStrainer Valve
| BOOL | W17.12 | Delay After TK1 Not HI Level
| BOOL | W17.11 | Delay to Open PRT Drop Valve
| BOOL | W17.10 | Manual (test)
| BOOL | W17.09 | EXT Drain Valve Interlock
| BOOL | W17.08 | PRT4 Drain Counter STOP
| BOOL | W17.07 | PRT #3 Drain Counter STOP
| BOOL | W17.06 | PRT #2 Drain Counter STOP
| BOOL | W17.05 | PRT1 Drain Counter STOP
| BOOL | W17.04 | PRT4 Draining
| BOOL | W17.03 | PRT3 Draining
| BOOL | W17.02 | PRT2 Draining
| BOOL | W17.01 | PRT1 Draining
| BOOL | W17.00 | One or more PRT's Draining
XV13_ZH | BOOL | W16.05 | XV13 OPEN CAUSTIC TO PRECOAT TK VLV
PRT4_CHP_IND | BOOL | W16.04 | Chopping Indication
PRT3_CHP_IND | BOOL | W16.03 | Chopping Indication
PRT2_CHP_IND | BOOL | W16.02 | Chopping Indication
PRT1_CHP_IND | BOOL | W16.01 | Chopping Indication
P1M7_SPARE3 | BOOL | W15.15 | spare
V4013_ZC | BOOL | W15.14 | Caustic Dosing Valve for EXT4
V4012_ZC | BOOL | W15.13 | Caustic Dosing Valve for RHT4
V4011_ZC | BOOL | W15.12 | Caustic Dosing Valve for PRT4
V4010_ZC | BOOL | W15.11 | PRT4 Acid Dosing Valve Output
P1M7_SPARE2 | BOOL | W15.10 | spare
V4008_ZC | BOOL | W15.09 | RHT4 Cold Water valve Output
V4007_ZC | BOOL | W15.08 | PRT4 Discharge Valve Output
V4006_ZC | BOOL | W15.07 | PRT4 Cold Water Valve Output
V4005_ZC | BOOL | W15.06 | PRT4 Drain Valve Closed
V4004_ZC | BOOL | W15.05 | PRT4 Drain Valve Output
V4003_ZC | BOOL | W15.04 | PRT4 Spray Ball Cold Water Valve Output
V4002_ZC | BOOL | W15.03 | RHT4 Slide Gate Valve Output
V4001_ZC | BOOL | W15.02 | RHT4 Drain Valve Output
P1M7_SPARE1 | BOOL | W15.01 | spare
M4000_MC | BOOL | W15.00 | M4000 Output Contact (Agitator)
P1M6_SPARE12 | BOOL | W14.15 | Spare12
V4010_ZH | BOOL | W14.14 | PRT4 Acid Dosing Valve Opened
P1M6_SPARE11 | BOOL | W14.13 | Spare11
P1M6_SPARE30 | BOOL | W14.12 | Spare10
V4008_ZH | BOOL | W14.11 | RHT4 Cold Water valve Opened
V4007_ZL | BOOL | W14.10 | PRT4 Discharge Valve Closed
V4007_ZH | BOOL | W14.09 | PRT4 Discharge Valve Opened
V4006_ZH | BOOL | W14.08 | PRT4 Cold Water Valve Opened
V4005_ZH | BOOL | W14.07 | PRT4 Drain Valve Closed
V4004_ZH | BOOL | W14.06 | PRT4 Drain Valve Opened
V4003_ZH | BOOL | W14.05 | PRT4 Spray Ball Cold Water Valve Opened
V4002_ZL | BOOL | W14.04 | RHT4 Slide Gate Valve Closed
V4002_ZH | BOOL | W14.03 | RHT4 Slide Gate Valve Opened
V4001_ZH | BOOL | W14.02 | RHT4 Drain Valve Opened
P1M6_SPARE9 | BOOL | W14.01 | Spare9
P1M6_SPARE8 | BOOL | W14.00 | Spare8
P1M6_SPARE7 | BOOL | W13.15 | Spare7
P1M6_SPARE6 | BOOL | W13.14 | Spare6
P1M6_SPARE5 | BOOL | W13.13 | Spare5
P1M6_SPARE4 | BOOL | W13.12 | Spare4
P1M6_SPARE3 | BOOL | W13.11 | Spare3
P1M6_SPARE2 | BOOL | W13.10 | Spare2
P1M6_SPARE1 | BOOL | W13.09 | Spare1
V4013_ZH | BOOL | W13.08 | Caustic Dosing Valve for EXT4
V4012_ZH | BOOL | W13.07 | Caustic Dosing Valve for RHT4
V4011_ZH | BOOL | W13.06 | Caustic Dosing Valve for PRT4
LS_PRETK4_HL | BOOL | W13.05 | Pretreatment TK-4 Level Switch High
LS_PRETK4_LL | BOOL | W13.04 | Pretreatment TK-4 Level Switch Low
LS_RINDTK4_HL | BOOL | W13.03 | Rind TK-4 Level Switch High
LS_RINDTK4_LL | BOOL | W13.02 | Rind TK-4 Level Switch Low
M4000_FA | BOOL | W13.01 | Mixer 4000 Overload
M4000_MN | BOOL | W13.00 | M4000 Auxiliary Contact (Agitator)
P1M5_SPARE3 | BOOL | W12.15 | spare
V3013_ZC | BOOL | W12.14 | Caustic Dosing Valve for EXT3
V3012_ZC | BOOL | W12.13 | Caustic Dosing Valve for RHT3
V3011_ZC | BOOL | W12.12 | Caustic Dosing Valve for PRT3
V3010_ZC | BOOL | W12.11 | PRT3 Acid Dosing Valve Output
P1M5_SPARE2 | BOOL | W12.10 | spare
V3008_ZC | BOOL | W12.09 | RHT3 Cold Water valve Output
V3007_ZC | BOOL | W12.08 | PRT3 Discharge Valve Output
V3006_ZC | BOOL | W12.07 | PRT3 Cold Water Valve Output
V3005_ZC | BOOL | W12.06 | PRT3 Drain Valve Output
V3004_ZC | BOOL | W12.05 | PRT3 Drain Valve Output
V3003_ZC | BOOL | W12.04 | PRT3 Spray Ball Cold Water Valve Output
V3002_ZC | BOOL | W12.03 | RHT3 Slide Gate Valve Output
V3001_ZC | BOOL | W12.02 | RHT3 Drain Valve Output
P1M5_SPARE1 | BOOL | W12.01 | spare
M3000_MC | BOOL | W12.00 | M3000 Output Contact (Agitator)
P1M2_SPARE12 | BOOL | W11.15 | Spare12
V3010_ZH | BOOL | W11.14 | PRT3 Acid Dosing Valve Opened
P1M2_SPARE11 | BOOL | W11.13 | Spare11
P1M2_SPARE30 | BOOL | W11.12 | DO NOT USE
V3008_ZH | BOOL | W11.11 | RHT3 Cold Water valve Opened
V3007_ZL | BOOL | W11.10 | PRT3 Discharge Valve Closed
V3007_ZH | BOOL | W11.09 | PRT3 Discharge Valve Opened
V3006_ZH | BOOL | W11.08 | PRT3 Cold Water Valve Opened
V3005_ZH | BOOL | W11.07 | PRT3 Drain Valve Opened
V3004_ZH | BOOL | W11.06 | PRT3 Drain Valve Opened
V3003_ZH | BOOL | W11.05 | PRT3 Spray Ball Cold Water Valve Opened
V3002_ZL | BOOL | W11.04 | RHT3 Slide Gate Valve Closed
V3002_ZH | BOOL | W11.03 | RHT3 Slide Gate Valve Opened
V3001_ZH | BOOL | W11.02 | RHT3 Drain Valve Opened
P1M2_SPARE9 | BOOL | W11.01 | Spare9
P1M2_SPARE8 | BOOL | W11.00 | Spare8
P1M2_SPARE7 | BOOL | W10.15 | Spare7
P1M2_SPARE6 | BOOL | W10.14 | Spare6
P1M2_SPARE5 | BOOL | W10.13 | Spare5
P1M2_SPARE4 | BOOL | W10.12 | Spare4
P1M2_SPARE3 | BOOL | W10.11 | Spare3
P1M2_SPARE2 | BOOL | W10.10 | Spare2
P1M2_SPARE1 | BOOL | W10.09 | Spare1
V3013_ZH | BOOL | W10.08 | Caustic Dosing Valve for EXT3
V3012_ZH | BOOL | W10.07 | Caustic Dosing Valve for RHT3
V3011_ZH | BOOL | W10.06 | Caustic Dosing Valve for PRT3
LS_PRETK3_HL | BOOL | W10.05 | Pretreatment TK-3 Level Switch High
LS_PRETK3_LL | BOOL | W10.04 | Pretreatment TK-3 Level Switch Low
LS_RINDTK3_HL | BOOL | W10.03 | Rind TK-3 Level Switch High
LS_RINDTK3_LL | BOOL | W10.02 | Rind TK-3 Level Switch Low
M3000_FA | BOOL | W10.01 | Mixer 3000 Overload
M3000_MN | BOOL | W10.00 | M3000 Auxiliary Contact (Agitator)
| BOOL | W9.09 | EXT #4 HI LVL >2min
| BOOL | W9.08 | EXT #3 HI LVL > 2min
| BOOL | W9.07 | EXT #2 HI LVL > 2min
| BOOL | W9.06 | EXT #1 HI LVL >2min
| BOOL | W8.11 | EXT #4 HIGH LEVEL on DROP
| BOOL | W8.10 | EXT #3 HIGH LEVEL on DROP
| BOOL | W8.09 | EXT #2 HIGH LEVEL on DROP
| BOOL | W8.08 | EXT #1 HIGH LEVEL on DROP
| BOOL | W8.04 | Extractor #1 Losing Level
| BOOL | W8.03 | EXT #4 HI LVL
| BOOL | W8.02 | EXT #3 HI LVL
| BOOL | W8.01 | EXT #2 HI LVL
| BOOL | W8.00 | EXT #1 HI LVL
M5_SPARE11 | BOOL | W7.15 | SPARE
TK_100 | BOOL | W7.14 | High Level Audible Alarm
P100_MC | BOOL | W7.13 | Caustic Delivery Pump Running
V110_ZC | BOOL | W7.12 | Old Caustic Tank Fill Valve
P110_MC | BOOL | W7.11 | Day Tank Caustic Delivery Pump Running
V115_ZC | BOOL | W7.10 | Demin Caustic Day Tank Fill Valve
M5_SPARE7 | BOOL | W7.09 | Demin Caustic Fill Valve Open w/o CMD
M5_SPARE6 | BOOL | W7.08 | SPARE
V120A_OUT_ZC | BOOL | W7.07 | Acid Dosing Pump Suction/Discharge Valve Output
M5_SPARE4 | BOOL | W7.06 | SPARE
Drain_Valve_WFT | BOOL | W7.05 | Water Fraction Tank Drain Valve Output
Spray_Ball_WFT | BOOL | W7.04 | Water Fraction Tank Spray Ball Output
V105 | BOOL | W7.03 | Water Fraction Tank Caustic Valve Output
P120_MC | BOOL | W7.02 | Acid Pump Control Signal
V121_ZC | BOOL | W7.01 | Acid D Water Valve Output
V120_ZC | BOOL | W7.00 | Acid D Fill Valve Output
M4_SPARE3 | BOOL | W6.15 | spare
V2013_ZC | BOOL | W6.14 | Caustic Dosing Valve for EXT2
V2012_ZC | BOOL | W6.13 | Caustic Dosing Valve for RHT2
V2011_ZC | BOOL | W6.12 | Caustic Dosing Valve for PRT2
V2010_ZC | BOOL | W6.11 | PRT2 Acid Dosing Valve Output
M4_SPARE2 | BOOL | W6.10 | spare
V2008_ZC | BOOL | W6.09 | RHT2 Cold Water valve Output
V2007_ZC | BOOL | W6.08 | PRT2 Discharge Valve Output
V2006_ZC | BOOL | W6.07 | PRT2 Cold Water Valve Output
V2005_ZC | BOOL | W6.06 | PRT2 Drain Valve Output
V2004_ZC | BOOL | W6.05 | PRT2 Drain Valve Output
V2003_ZC | BOOL | W6.04 | PRT2 Spray Ball Cold Water Valve Output
V2002_ZC | BOOL | W6.03 | RHT2 Slide Gate Valve Output
V2001_ZC | BOOL | W6.02 | RHT2 Drain Valve Output
M4_SPARE1 | BOOL | W6.01 | spare
M2000_MC | BOOL | W6.00 | M2000 Output Contact (Agitator)
M3_SPARE3 | BOOL | W5.15 | spare
V1013_ZC | BOOL | W5.14 | Caustic Dosing Valve for EXT1
V1012_ZC | BOOL | W5.13 | Caustic Dosing Valve for RHT1
V1011_ZC | BOOL | W5.12 | Caustic Dosing Valve for PRT1
V1010_ZC | BOOL | W5.11 | PRT1 Acid Dosing Valve Output
M3_SPARE2 | BOOL | W5.10 | spare
V1008_ZC | BOOL | W5.09 | RHT1 Cold Water valve Output
V1007_ZC | BOOL | W5.08 | PRT1 Discharge Valve Output
V1006_ZC | BOOL | W5.07 | PRT1 Cold Water Valve Output
V1005_ZC | BOOL | W5.06 | PRT1 Drain Valve Output
V1004_ZC | BOOL | W5.05 | PRT1 Drain Valve Output
V1003_ZC | BOOL | W5.04 | PRT1 Spray Ball Cold Water Valve Output
V1002_ZC | BOOL | W5.03 | RHT1 Slide Gate Valve Output
V1001_ZC | BOOL | W5.02 | RHT1 Drain Valve Output
M3_SPARE1 | BOOL | W5.01 | spare
M1000_MC | BOOL | W5.00 | M1000 Output Contact (Agitator)
P100_MN | BOOL | W4.15 | Caustic Delivery Pump Running
V110_ZH | BOOL | W4.14 | Old Caustic Tank Fill Valve
LS_LS100_CAUSTIC | BOOL | W4.13 | New Caustic Tank Leak Switch
LS_LH100_CAUSTIC | BOOL | W4.12 | New Caustic Tank High Level
LS_LH110_CAUSTIC | BOOL | W4.11 | Old Caustic Tank High Level
GREASE_PUMP_NO_FLOW | BOOL | W4.10 | Lard pump no flow switch
GREASE_TANKS_FULL | BOOL | W4.09 | Hous Grease Tanks TK111/112 full
GREASE_PUMP_RUNNING | BOOL | W4.08 | Lard Pump Running
GREASE_SYSTEM | BOOL | W4.07 | Grease Pump System Condition
SKM_BSN_EXIT | BOOL | W4.06 | Skimming Basin Exit Door
P120_MN | BOOL | W4.05 | ACID DOSING PUMP RUNNING
V105_ZH | BOOL | W4.04 | V105 Water Fraction Tank Caustic Valve Opened
V120A_OUT_ZH | BOOL | W4.03 | Acid Dosing Pump Suction/Discharge Valve Opened
LS_TK120_LH | BOOL | W4.02 | Acid D Tank High Level
V121_ZH | BOOL | W4.01 | Acid D Water Valve Opened
V120_ZH | BOOL | W4.00 | Acid D Fill Valve Opened
M1_SPARE12 | BOOL | W3.15 | Spare12
V2010_ZH | BOOL | W3.14 | PRT2 Acid Dosing Valve Opened
M1_SPARE11 | BOOL | W3.13 | Spare11
M1_SPARE10 | BOOL | W3.12 | Spare20
V2008_ZH | BOOL | W3.11 | RHT2 Cold Water valve Opened
V2007_ZL | BOOL | W3.10 | PRT2 Discharge Valve Closed
V2007_ZH | BOOL | W3.09 | PRT2 Discharge Valve Opened
V2006_ZH | BOOL | W3.08 | PRT2 Cold Water Valve Opened
V2005_ZH | BOOL | W3.07 | PRT2 Drain Valve Opened
V2004_ZH | BOOL | W3.06 | PRT2 Drain Valve Opened
V2003_ZH | BOOL | W3.05 | PRT2 Spray Ball Cold Water Valve Opened
V2002_ZL | BOOL | W3.04 | RHT2 Slide Gate Valve Closed
V2002_ZH | BOOL | W3.03 | RHT2 Slide Gate Valve Opened
V2001_ZH | BOOL | W3.02 | RHT2 Drain Valve Opened
M1_SPARE9 | BOOL | W3.01 | Spare9
M1_SPARE8 | BOOL | W3.00 | Spare8
M1_SPARE7 | BOOL | W2.15 | Spare7
M1_SPARE6 | BOOL | W2.14 | Spare6
M1_SPARE5 | BOOL | W2.13 | Spare5
M1_SPARE4 | BOOL | W2.12 | Spare4
M1_SPARE3 | BOOL | W2.11 | Spare3
M1_SPARE2 | BOOL | W2.10 | Spare2
M1_SPARE1 | BOOL | W2.09 | Spare1
V2013_ZH | BOOL | W2.08 | Caustic Dosing Valve for EXT2
V2012_ZH | BOOL | W2.07 | Caustic Dosing Valve for RHT2
V2011_ZH | BOOL | W2.06 | Caustic Dosing Valve for PRT2
LS_PRETK2_HL | BOOL | W2.05 | Pretreatment TK-2 Level Switch High
LS_PRETK2_LL | BOOL | W2.04 | Pretreatment TK-2 Level Switch Low
LS_RINDTK2_HL | BOOL | W2.03 | Rind TK-2 Level Switch High
LS_RINDTK2_LL | BOOL | W2.02 | Rind TK-2 Level Switch Low
M2000_FA | BOOL | W2.01 | Mixer 2000 Overload
M2000_MN | BOOL | W2.00 | M2000 Auxiliary Contact (Agitator)
M0_SPARE12 | BOOL | W1.15 | Spare12
V1010_ZH | BOOL | W1.14 | PRT1 Acid Dosing Valve Opened
M0_SPARE11 | BOOL | W1.13 | Spare11
M0_SPARE10 | BOOL | W1.12 | Spare10
V1008_ZH | BOOL | W1.11 | RHT1 Cold Water valve Opened
V1007_ZL | BOOL | W1.10 | PRT1 Discharge Valve Closed
V1007_ZH | BOOL | W1.09 | PRT1 Discharge Valve Opened
V1006_ZH | BOOL | W1.08 | PRT1 Cold Water Valve Opened
V1005_ZH | BOOL | W1.07 | PRT1 Drain Valve Opened
V1004_ZH | BOOL | W1.06 | PRT1 Drain Valve Opened
V1003_ZH | BOOL | W1.05 | PRT1 Spray Ball Cold Water Valve Opened
V1002_ZL | BOOL | W1.04 | RHT1 Slide Gate Valve Closed
V1002_ZH | BOOL | W1.03 | RHT1 Slide Gate Valve Opened
V1001_ZH | BOOL | W1.02 | RHT1 Drain Valve Opened
M0_SPARE9 | BOOL | W1.01 | Spare9
M0_SPARE8 | BOOL | W1.00 | Spare8
P110_MN | BOOL | W0.15 | New Caustic Day Tank Delivery Pump Running
V115_ZH | BOOL | W0.14 | Demin Caustic Day Tank Fill Valve Opened
LS_LH120_CAUSTIC | BOOL | W0.13 | Demin Caustic Day Tank Level High High
LS120_ON | BOOL | W0.12 | Demin Caustic Day Tank Request for Caustic
Spare3 | BOOL | W0.11 | Spare3
M0_SPARE3 | BOOL | W0.11 | Spare3
M0_SPARE2 | BOOL | W0.10 | Spare2
Spare2 | BOOL | W0.10 | Spare2
M0_SPARE1 | BOOL | W0.09 | Spare1
Spare1 | BOOL | W0.09 | Spare1
V1013_ZH | BOOL | W0.08 | Caustic Dosing Valve for EXT1
V1012_ZH | BOOL | W0.07 | Caustic Dosing Valve for RHT1
V1011_ZH | BOOL | W0.06 | Caustic Dosing Valve for PRT1
LS_PRETK1_HL | BOOL | W0.05 | Pretreatment TK-1 Level Switch High
Caustic_SYS_HeatTrace | BOOL | W0.04 | Caustic system heat trace ON
STK_PIT_OVERFLOW_SW | BOOL | W0.03 | Settiling Tank's PIT Overflow
LS_RINDTK1_LL | BOOL | W0.02 | Rind TK-1 Level Switch Low
M1000_FA | BOOL | W0.01 | Mixer 1000 Overload
M1000_MN | BOOL | W0.00 | M1000 Auxiliary Contact (Agitator)
| BOOL | T4043 | time to clear non acid drain line
| BOOL | T4042 | 4 sec time to clear out drain line
| BOOL | T4040 | Time Delay
| BOOL | T4039 | Area 4 interlock on LO level
PRT4_V4008_TOFF | BOOL | T4035 | Timer Off
PRT4_V4008_TON | BOOL | T4034 | Timer On
PRT4_AG_TON | BOOL | T4033 | PRT4 AG On
PRT4_AG_TOFF | BOOL | T4032 | PRT4 AG Off
PRT4_1M_TIME_RETENTIVE | BOOL | T4031 | PRT4 1M TIME (Retentive)
PRT4_1M_TIME | BOOL | T4030 | PRT4 1M TIME
LT_4002_ALML_TIM | BOOL | T4029 | Low Level Time Delay
LT_4002_ALMH_TIM | BOOL | T4028 | High Level Time Delay
LT_4001_ALML_TIM | BOOL | T4027 | RHT4 High level time delay
LT_4001_ALMH_TIM | BOOL | T4026 | High Level Time Delay
PRT4_ADVANCE_TIM | BOOL | T4025 | Double Advance Timer Protection
Chopers_Runtimes | BOOL | T4021 | Choppers run timer
Chopper_timer2 | BOOL | T4010 | Choppert2
| BOOL | T3163 | Water Fraction Drain Timer
| BOOL | T3162 | Water Fraction Spray Timer
FIT_120_ALML_TIM | BOOL | T3153 | Low Flow Time Delay
FIT_120_ALMH_TIM | BOOL | T3152 | High Flow Time Delay
LT_120_ALML_TIM | BOOL | T3151 | Low Level Time Delay
LT_120_ALMH_TIM | BOOL | T3150 | High Level Time Delay
PRT3_V3008_TOFF | BOOL | T3135 | Timer Off
PRT3_V3008_TON | BOOL | T3134 | Timer On
PRT3_AG_TON | BOOL | T3133 | PRT3 AG On
PRT3_AG_TOFF | BOOL | T3132 | PRT3 AG Off
PRT3_1M_TIME_RETENTIVE | BOOL | T3131 | PRT3 1M TIME (Retentive)
PRT3_1M_TIME | BOOL | T3130 | PRT3 1M TIME
LT_3002_ALML_TIM | BOOL | T3129 | Low Level Time Delay
LT_3002_ALMH_TIM | BOOL | T3128 | High Level Time Delay
LT_3001_ALML_TIM | BOOL | T3127 | RHT3 High level time delay
LT_3001_ALMH_TIM | BOOL | T3126 | High Level Time Delay
PRT3_ADVANCE_TIM | BOOL | T3125 | Double Advance Timer Protection
PRT2_V2008_TOFF | BOOL | T3085 | Timer Off
PRT2_V2008_TON | BOOL | T3084 | Timer On
PRT2_AG_TON | BOOL | T3083 | PRT2 AG On
PRT2_AG_TOFF | BOOL | T3082 | PRT2 AG Off
PRT2_1M_TIME_RETENTIVE | BOOL | T3081 | PRT2 1M TIME (Retentive)
PRT2_1M_TIME | BOOL | T3080 | PRT2 1M TIME
LT_2002_ALML_TIM | BOOL | T3079 | Low Level Time Delay
LT_2002_ALMH_TIM | BOOL | T3078 | High Level Time Delay
LT_2001_ALML_TIM | BOOL | T3077 | RHT2 High level time delay
LT_2001_ALMH_TIM | BOOL | T3076 | High Level Time Delay
PRT2_ADVANCE_TIM | BOOL | T3075 | Double Advance Timer Protection
PRT1_V1008_TOFF | BOOL | T3035 | Timer Off
PRT1_V1008_TON | BOOL | T3034 | Timer On
PRT1_AG_TON | BOOL | T3033 | PRT1 AG On
PRT1_AG_TOFF | BOOL | T3032 | PRT1 AG Off
PRT1_1M_TIME_RETENTIVE | BOOL | T3031 | PRT1 1M TIME (Retentive)
PRT1_1M_TIME | BOOL | T3030 | PRT1 1M TIME
LT_1002_ALML_TIM | BOOL | T3029 | Low Level Time Delay
LT_1002_ALMH_TIM | BOOL | T3028 | High Level Time Delay
LT_1001_ALML_TIM | BOOL | T3027 | HI Level delay
LT_1001_ALMH_TIM | BOOL | T3026 | High Level Time Delay
PRT1_ADVANCE_TIM | BOOL | T3025 | Double Advance Timer Protection
| BOOL | T2028 | DRAINING TIMER-1
| BOOL | T2027 | DRAINING TIMER-1
| BOOL | T2026 | DRAINING TIMER-1
| BOOL | T2025 | DRAINING TIMER-1
| BOOL | T2023 | Mixing Pulse Time (12 min Off)
| BOOL | T2022 | Mixing Pulse Time (3 min ON)
V4010_TIMER_FLT | BOOL | T2021 | V4010 Fail TIMER
V4009_TIMER_FLT | BOOL | T2020 | V4009 Fail TIMER
V4008_TIMER_FLT | BOOL | T2019 | V4008 Fail TIMER
V4007_TIMER_FLT | BOOL | T2018 | V4007 Fail TIMER
V4006_TIMER_FLT | BOOL | T2017 | V4006 Fail TIMER
V4005_TIMER_FLT | BOOL | T2016 | V4005 Fail TIMER
V4004_TIMER_FLT | BOOL | T2015 | V4004 Fail TIMER
V4003_TIMER_FLT | BOOL | T2014 | V4003 Fail TIMER
V4002_TIMER_FLT | BOOL | T2013 | V4002 Fail TIMER
V4001_TIMER_FLT | BOOL | T2012 | V4001 Fail TIMER
V4000_TIMER_FLT | BOOL | T2011 | V4000 Fail TIMER
M4000_TIMER_FLT | BOOL | T2010 | M4000 Fail TIMER
| BOOL | T2008 | DRAINING TIMER-2
| BOOL | T2007 | DRAINING TIMER-2
| BOOL | T2006 | DRAINING TIMER-2
| BOOL | T2005 | DRAINING TIMER-2
PRE4_1m_PULSE | BOOL | T2003 | 1m Pulse
V4008_CLOSE_TIM | BOOL | T2002 | V4008 CLOSE TIMER
V4008_OPEN_TIM | BOOL | T2001 | V4008 OPEN TIMER
PRETREATMENT_4_TIMER_DN | BOOL | T2000 | Pretreatment 4 General Timer Done
| BOOL | T1061 | 10 MIN SPRAY
| BOOL | T0609 | Alarm On Delay
| BOOL | T0411 | PRT#4 Agitator Run Duration Timer
| BOOL | T0410 | PRT#2 Agitator Run Duration Timer
| BOOL | T0409 | PRT#3 Agitator Run Duration Timer
| BOOL | T0408 | PRT#1 Agitator Run Duration Timer
| BOOL | T0407 | PRT4 Water Fill Timer
| BOOL | T0406 | PRT4 Discharge Timer
| BOOL | T0404 | PRT2 Water Fill Timer
| BOOL | T0403 | PRT2 Discharge Timer
| BOOL | T0401 | PRT3 Water Fill Timer
| BOOL | T0400 | PRT3 Discharge Timer
| BOOL | T0351 | EXT1 Cone Closed Timer
| BOOL | T0341 | 10min Skimmings Timer
| BOOL | T0340 | 10min Sludge Timer
CFT_2_DELAY_Status | BOOL | T0324 | CFT#2 5 Sec DELAY
CFT_2_DELAY_PV | CHANNEL | T324 | CFT#2 5 Sec DELAY
CFT_1_DELAY_Status | BOOL | T0323 | CFT#1 5 Sec DELAY
CFT_1_DELAY_PV | CHANNEL | T323 | CFT#1 5 Sec DELAY
| BOOL | T0293 | PRT#4 Step Delay
| BOOL | T0292 | PRT#3 Step Delay
| BOOL | T0291 | PRT#2 Step Delay
| BOOL | T0290 | PRT#1 Step Delay
| BOOL | T0260 | SHUT DOWN STEAM VALVE FOR 3 MINS
| BOOL | T0254 | EXT4 SHUT DOWN RECIRC PUMP FOR 5 MINS
| BOOL | T0253 | EXT3 SHUT DOWN RECIRC PUMP FOR 5 MINS
| BOOL | T0252 | EXT2 SHUT DOWN RECYC PUMP FOR 5 MINS
| BOOL | T0251 | SHUT DOWN RECYC PUMP 5 MINS
| BOOL | T0248 | EXT4 HEAT UP 25 MINS
| BOOL | T0247 | EXT3 HEAT UP 25 MINS
| BOOL | T0246 | EXT2 HEAT UP 25 MINS
| BOOL | T0245 | EXT1 HEAT UP 25 MINS
| BOOL | T0244 | EXT4 ONE MIN AIR SHOT TIMER
| BOOL | T0243 | EXT3 ONE MIN AIR SHOT TIMER
| BOOL | T0242 | EXT2 ONE MIN AIR SHOT TIMER
| BOOL | T0241 | EXT1 ONE MIN AIR SHOT TIMER
| BOOL | T0238 | EXT #4 LVL DELAY
| BOOL | T0236 | EXCEED_POPUP_RESET
| BOOL | T0235 | EXT #3 LVL DELAY
| BOOL | T0198 | AIR_EXT-4A
| BOOL | T0197 | AIR_EXT-3A
| BOOL | T0196 | AIR_EXT-2A
| BOOL | T0195 | AIR_EXT-1A
| BOOL | T0194 | AIR_EXT-4
| BOOL | T0193 | AIR_EXT-3
| BOOL | T0192 | AIR_EXT-2
| BOOL | T0191 | AIR_EXT-1
| BOOL | T0168 | AIR4_SHOT_5min_TIMER
| BOOL | T0167 | AIR2_SHOT_5min_TIMER
| BOOL | T0166 | AIR2_SHOT_5min_TIMER
| BOOL | T0165 | AIR_SHOT_5min_TIMER
| BOOL | T0164 | 10 MIN SPRAY
| BOOL | T0163 | 10 MIN SPRAY
| BOOL | T0162 | 10 MIN SPRAY
| BOOL | T0161 | 10 MIN SPRAY
STKMINUS1_SPRAY_TIM_Status | BOOL | T0160 | STK-1 SPRAY TIME 10 MIN
STKMINUS1_SPRAY_TIM_PV | CHANNEL | T160 | STK-1 SPRAY TIME 10 MIN
| BOOL | T0156 | 5sec Delay
| BOOL | T0155 | 5sec Delay
| BOOL | T0150 | Cook #2 Water Fill H/E On Delay
| BOOL | T0149 | Cook #2 Water Fill H/E Off Delay
EXT2HUTIMER_Status | BOOL | T0140
EXT2HUTIMER_PV | CHANNEL | T140
EXT1HUTIMER_Status | BOOL | T0139
EXT1HUTIMER_PV | CHANNEL | T139
_4COOK4SETTMR_Status | BOOL | T0138
_4COOK4SETTMR_PV | CHANNEL | T138
_4DROP4TMR_Status | BOOL | T0137
_4DROP4TMR_PV | CHANNEL | T137
_4COOK2_Status | BOOL | T0127
_4COOK2_PV | CHANNEL | T127
_4AIRSHOTDLY_Status | BOOL | T0121 | Delay Between Air Shots
_4AIRSHOTDLY_PV | CHANNEL | T121 | Delay Between Air Shots
_3SET3TIME_Status | BOOL | T0113
_3SET3TIME_PV | CHANNEL | T113
_3COOK3_Status | BOOL | T0111
_3COOK3_PV | CHANNEL | T111
_3SET2TIME_Status | BOOL | T0109
_3SET2TIME_PV | CHANNEL | T109
_3AIRSHOTDLY_Status | BOOL | T0101
_3AIRSHOTDLY_PV | CHANNEL | T101
_3AIRSHOTLENGTH_Status | BOOL | T0100
_3AIRSHOTLENGTH_PV | CHANNEL | T100
| BOOL | T0097 | EXT#4 2nd cook +15min timer
| BOOL | T0096 | EXT#3 2nd cook +15min timer
| BOOL | T0095 | EXT#2 2nd cook +15 min Timer
| BOOL | T0094 | EXT#1 2nd cook +15 min timer
| BOOL | T0091 | Acid Pump 1min On Delay Timer
| BOOL | T0087 | EXT#4 2nd cook 15min timer
| BOOL | T0086 | EXT#3 2nd cook 15min timer
| BOOL | T0085 | EXT#2 2nd cook 15 min Timer
| BOOL | T0084 | EXT#1 2nd cook 15 min timer
| BOOL | T0083 | EXT4 FILL COMPLETE AIR OFF DELAY 5 MINS
| BOOL | T0082 | EXT3 FILL COMPLETE AIR OFF DELAY 5 MINS
| BOOL | T0081 | EXT2 FILL COMPLETE AIR OFF DELAY 5 MINS
| BOOL | T0080 | EXT1 FILL 1 COMPLETE AIR OFF DELAY FOR 5 MINS
| BOOL | T0077 | PRT1 Water Fill Timer
| BOOL | T0076 | PRT1 Discharge Timer
_2DROP4TMR_Status | BOOL | T0074
_2DROP4TMR_PV | CHANNEL | T74
_2COOK3TMR_Status | BOOL | T0071
_2COOK3TMR_PV | CHANNEL | T71
_2COOK4SETTMR_Status | BOOL | T0064
_2COOK4SETTMR_PV | CHANNEL | T64
_2SETL3TMR_Status | BOOL | T0061
_2SETL3TMR_PV | CHANNEL | T61
_2SETL2TMR_Status | BOOL | T0058
_2SETL2TMR_PV | CHANNEL | T58
_2COOK2_Status | BOOL | T0056
_2COOK2_PV | CHANNEL | T56
_2AIRSHOTLENGTH_Status | BOOL | T0051
_2AIRSHOTLENGTH_PV | CHANNEL | T51
_2AIRSHOTDLY_Status | BOOL | T0050
_2AIRSHOTDLY_PV | CHANNEL | T50
| BOOL | T0045 | HE3 On Delay
| BOOL | T0044 | HE1 On Delay
| BOOL | T0039 | 30 SEC TIME DELAY
| BOOL | T0038 | 30 SEC TIME DELAY
| BOOL | T0037 | 30 SEC TIME DELAY
| BOOL | T0036 | 30 SEC TIME DELAY
| BOOL | T0035 | 30 SEC TIME DELAY
| BOOL | T0034 | 30 SEC TIME DELAY
| BOOL | T0033 | 30 SEC TIME DELAY
| BOOL | T0032 | 30 SEC TIME DELAY
_1COOK4SETTMR_Status | BOOL | T0031
_1COOK4SETTMR_PV | CHANNEL | T31
_13SETTIME_Status | BOOL | T0026
_13SETTIME_PV | CHANNEL | T26
_13COOK_Status | BOOL | T0024
_13COOK_PV | CHANNEL | T24
_12SETTIME_Status | BOOL | T0022 | Extractor 1 Cook 2 Settling Time
_12SETTIME_PV | CHANNEL | T22 | Extractor 1 Cook 2 Settling Time
_12NDCOOK_Status | BOOL | T0020 | Extractor 1 2nd Cook Time
_12NDCOOK_PV | CHANNEL | T20 | Extractor 1 2nd Cook Time
| BOOL | T0017 | Max Caustic Run Time to WF Tank
Delay | BOOL | T0016 | 2sec Delay
| CHANNEL | T16 | 2sec Delay
| BOOL | T0015 | 2sec Delay
RPJOGALT2_Status | BOOL | T0014 | Rind Pump Overflow Jog Alternator 2
RPJOGALT2_PV | CHANNEL | T14 | Rind Pump Overflow Jog Alternator 2
RPJOGALT1_Status | BOOL | T0013 | Rind Pump Overflow Jog Alternator 1
RPJOGALT1_PV | CHANNEL | T13 | Rind Pump Overflow Jog Alternator 1
RPOVFLW_Status | BOOL | T0012 | Hopper Filled - Potential Overflow
RPOVFLW_PV | CHANNEL | T12 | Hopper Filled - Potential Overflow
_1AIRSHOTLENGTH_Status | BOOL | T0005 | Air Shot Length
_1AIRSHOTLENGTH_PV | CHANNEL | T5 | Air Shot Length
_1AIRSHOTDLY_Status | BOOL | T0004 | Delay Between Air Shots
_1AIRSHOTDLY_PV | CHANNEL | T4 | Delay Between Air Shots
_1COOK1TMR_Status | BOOL | T0001 | Extractor 1 1st Cook Timer
_1COOK1TMR_PV | CHANNEL | T1 | Extractor 1 1st Cook Timer
| BOOL | H509.00 | Deactivates 25% fill stop for old caustic day tank
PRT4_CAUSTIC_IND | BOOL | H508.09 | PRT4 Caustic Indicator
PRT4_CAUSTIC_REQ | BOOL | H508.08 | PRT4 Caustic Request
PRT4_POSTWIII_CAUSTIC_ENABLE | BOOL | H508.06 | PRT4 POSTWIII Caustic Enable
PRT4_POSTWII_CAUSTIC_ENABLE | BOOL | H508.05 | PRT4 POSTWII Caustic Enable
PRT4_POSTWI_CAUSTIC_ENABLE | BOOL | H508.04 | PRT4 POSTWI Caustic Enable
PRT4_POSTW4_CAUSTIC_ENABLE | BOOL | H508.03 | PRT4 POSTW4 Caustic Enable
PRT4_POSTW4_SKIP | BOOL | H508.02 | Sequence Skip
PRT4_POSTW4_AUTO | BOOL | H508.01 | Sequence Auto
PRT4_POSTW4_START | BOOL | H508.00 | Sequence Start
V4013_FTC | BOOL | H507.14 | Caustic Dosing Valve for EXT4 Fail To Close
V4012_FTC | BOOL | H507.13 | Caustic Dosing Valve for RHT4 Fail To Close
V4011_FTC | BOOL | H507.12 | Caustic Dosing Valve for PRT4 Fail To Close
V4010_FTC | BOOL | H507.11 | PRT4 Acid Dosing Valve Fail To Close
V4008_FTC | BOOL | H507.09 | RHT4 Cold Water valve Fail To Close
V4007_FTC | BOOL | H507.08 | PRT4 Discharge Valve Fail To Close
V4006_FTC | BOOL | H507.07 | PRT4 Cold Water Valve Fail To Close
V4005_FTC | BOOL | H507.06 | PRT4 Drain Valve Fail To Close
V4004_FTC | BOOL | H507.05 | PRT4 Drain Valve Fail To Close
V4003_FTC | BOOL | H507.04 | PRT4 Spray Ball Cold Water Valve Fail To Close
V4002_FTC | BOOL | H507.03 | RHT4 Slide Gate Valve Fail To Close
V4001_FTC | BOOL | H507.02 | PRT4 30min pH Check Alarm
PRT4_6H_PH_A | BOOL | H507.01 | PRT5 6hour PH Check Alarm
PRT4_1H_PH_A | BOOL | H507.00 | PRT4 1hour PH Check Alarm
V4013_FTO | BOOL | H506.14 | Caustic Dosing Valve for EXT4 Fail To Open
V4012_FTO | BOOL | H506.13 | Caustic Dosing Valve for RHT4 Fail To Open
V4011_FTO | BOOL | H506.12 | Caustic Dosing Valve for PRT4 Fail To Open
V4010_FTO | BOOL | H506.11 | PRT4 Acid Dosing Valve Fail To Open
V4008_FTO | BOOL | H506.09 | RHT4 Cold Water valve Fail To Open
V4007_FTO | BOOL | H506.08 | PRT4 Discharge Valve Fail To Open
V4006_FTO | BOOL | H506.07 | PRT4 Cold Water Valve Fail To Open
V4005_FTO | BOOL | H506.06 | PRT4 Drain Valve Fail To Open
V4004_FTO | BOOL | H506.05 | PRT4 Drain Valve Fail To Open
V4003_FTO | BOOL | H506.04 | PRT4 Spray Ball Cold Water Valve Fail To Open
V4002_FTO | BOOL | H506.03 | RHT4 Slide Gate Valve Fail To Open
V4001_FTO | BOOL | H506.02 | RHT4 Drain Valve Fail To Open
M4000_RUNFL | BOOL | H506.00 | M4000 Run Fault
V4013_AUTO_CMD | BOOL | H505.14 | Caustic Dosing Valve for EXT4 AUTO CMD
V4012_AUTO_CMD | BOOL | H505.13 | Caustic Dosing Valve for RHT4 AUTO CMD
V4011_AUTO_CMD | BOOL | H505.12 | Caustic Dosing Valve for PRT4 AUTO CMD
V4010_AUTO_CMD | BOOL | H505.11 | PRT4 Acid Dosing Valve AUTO CMD
V4008_AUTO_CMD | BOOL | H505.09 | RHT4 Cold Water valve AUTO CMD
V4007_AUTO_CMD | BOOL | H505.08 | PRT4 Discharge Valve AUTO CMD
V4006_AUTO_CMD | BOOL | H505.07 | PRT4 Cold Water Valve AUTO CMD
V4005_AUTO_CMD | BOOL | H505.06 | PRT4 Drain Valve AUTO CMD
V4004_AUTO_CMD | BOOL | H505.05 | PRT4 Drain Valve AUTO CMD
V4003_AUTO_CMD | BOOL | H505.04 | PRT4 Spray Ball Cold Water Valve AUTO CMD
V4002_AUTO_CMD | BOOL | H505.03 | RHT4 Slide Gate Valve AUTO CMD
V4001_AUTO_CMD | BOOL | H505.02 | RHT4 Drain Valve AUTO CMD
M4000_AUTO_CMD | BOOL | H505.00 | M4000 AUTO CMD
V4013_HMI_CMD | BOOL | H504.14 | Caustic Dosing Valve for EXT4 HMI CMD
V4012_HMI_CMD | BOOL | H504.13 | Caustic Dosing Valve for RHT4 HMI CMD
V4011_HMI_CMD | BOOL | H504.12 | Caustic Dosing Valve for PRT4 HMI CMD
V4010_HMI_CMD | BOOL | H504.11 | PRT4 Acid Dosing Valve HMI CMD
V4008_HMI_CMD | BOOL | H504.09 | RHT4 Cold Water valve HMI CMD
V4007_HMI_CMD | BOOL | H504.08 | PRT4 Discharge Valve HMI CMD
V4006_HMI_CMD | BOOL | H504.07 | PRT4 Cold Water Valve HMI CMD
V4005_HMI_CMD | BOOL | H504.06 | PRT4 Drain Valve HMI CMD
V4004_HMI_CMD | BOOL | H504.05 | PRT4 Drain Valve HMI CMD
V4003_HMI_CMD | BOOL | H504.04 | PRT4 Spray Ball Cold Water Valve HMI CMD
V4002_HMI_CMD | BOOL | H504.03 | RHT4 Slide Gate Valve HMI CMD
V4001_HMI_CMD | BOOL | H504.02 | RHT4 Drain Valve HMI CMD
M4000_HMI_CMD | BOOL | H504.00 | M4000 HMI CMD
V4013_MANUAL | BOOL | H503.14 | Caustic Dosing Valve for EXT4 1=Manual 0=Auto
V4012_MANUAL | BOOL | H503.13 | Caustic Dosing Valve for RHT4 1=Manual 0=Auto
V4011_MANUAL | BOOL | H503.12 | Caustic Dosing Valve for PRT4 1=Manual 0=Auto
V4010_MANUAL | BOOL | H503.11 | PRT4 Acid Dosing Valve 1=Manual 0=Auto
V4008_MANUAL | BOOL | H503.09 | RHT4 Cold Water valve 1=Manual 0=Auto
V4007_MANUAL | BOOL | H503.08 | PRT4 Discharge Valve 1=Manual 0=Auto
V4006_MANUAL | BOOL | H503.07 | PRT4 Cold Water Valve 1=Manual 0=Auto
V4005_MANUAL | BOOL | H503.06 | PRT4 Drain Valve 1=Manual 0=Auto
V4004_MANUAL | BOOL | H503.05 | PRT4 Drain Valve 1=Manual 0=Auto
V4003_MANUAL | BOOL | H503.04 | PRT4 Spray Ball Cold Water Valve 1=Manual 0=Auto
V4002_MANUAL | BOOL | H503.03 | RHT4 Slide Gate Valve 1=Manual 0=Auto
V4001_MANUAL | BOOL | H503.02 | RHT4 Drain Valve 1=Manual 0=Auto
M4000_MANUAL | BOOL | H503.00 | M4000 1=Manual 0=Auto
| BOOL | H502.14 | PostWash II Enabled
| BOOL | H502.12 | RHT 4 Alarm while chopping
| BOOL | H502.11 | RHT 4 selected
| BOOL | H502.10 | RHT4 High level
PRT4_TIM_RESET | BOOL | H502.08 | Pretreatment Timers Reset
PRT4_CHP_IND1 | BOOL | H502.07 | Chopping Indication
PRT4_CHP_DONE | BOOL | H502.06 | Chopping Done IND
PRT4_CHP_STOP | BOOL | H502.05 | Chopping Stop PB
PRT4_CHP_START | BOOL | H502.04 | Chopping Start PB
LT_4002_ALML | BOOL | H502.03 | PRT Level Low
LT_4002_ALMH | BOOL | H502.02 | PRT Level High
LT_4001_ALML | BOOL | H502.01 | Rind Level Low
LT_4001_ALMH | BOOL | H502.00 | Rind Level High
PRT4_SEQ_TIM_EN | BOOL | H501.15 | Sequence Timer Enabled
PRT4_ADVANCE_ACT_TIM | BOOL | H501.14 | Sequence Step Advance Request
PRT4_ADVANCE_REQ | BOOL | H501.13 | Sequence Step Advance Request
PRT4_DROP_EXT_STOP | BOOL | H501.12 | Sequence Stop
PRT4_ACID_IND | BOOL | H501.11 | PRT4 Acid Indicator
PRT4_ACID_REQ | BOOL | H501.10 | PRT4 Acid Indicator
PRT4_DRAIN_IND | BOOL | H501.09 | PRT4 Drain Indicator
PRT4_DRAIN_REQ | BOOL | H501.08 | PRT4 Drain Request
PRT4_WATER_IND | BOOL | H501.07 | PRT4 Water Indicator
PRT4_WATER_REQ | BOOL | H501.06 | PRT4 Water Request
PRT4_DROP_EXT_SKIP | BOOL | H501.05 | Sequence Skip
PRT4_DROP_EXT_AUTO | BOOL | H501.04 | Sequence Auto
PRT4_DROP_EXT_START | BOOL | H501.03 | Sequence Start
PRT4_POSTWIII_SKIP | BOOL | H501.02 | Sequence Skip
PRT4_POSTWIII_AUTO | BOOL | H501.01 | Sequence Auto
PRT4_POSTWIII_START | BOOL | H501.00 | Sequence Start
PRT4_POSTWII_SKIP | BOOL | H500.15 | Sequence Skip
PRT4_POSTWII_AUTO | BOOL | H500.14 | Sequence Auto
PRT4_POSTWII_START | BOOL | H500.13 | Sequence Start
PRT4_POSTWI_SKIP | BOOL | H500.12 | Sequence Skip
PRT4_POSTWI_AUTO | BOOL | H500.11 | Sequence Auto
PRT4_POSTWI_START | BOOL | H500.10 | Sequence Start
PRT4_ACID_SKIP | BOOL | H500.09 | Sequence Skip
PRT4_ACID_AUTO | BOOL | H500.08 | Sequence Auto
PRT4_ACID_START | BOOL | H500.07 | Sequence Start
PRT4_PREWASH_SKIP | BOOL | H500.06 | Sequence Skip
PRT4_PREWASH_AUTO | BOOL | H500.05 | Sequence Auto
PRT4_PREWASH_START | BOOL | H500.04 | Sequence Start
PRT4_DROP_SKIP | BOOL | H500.03 | Sequence Skip
PRT4_DROP_STOP | BOOL | H500.02 | Sequence Stop
PRT4_DROP_START | BOOL | H500.01 | Sequence Start
PRT4_ADVANCE | BOOL | H500.00 | PRT4 Advance Step
| BOOL | H412.02 | TK-4002 Level < 70%
LIT_4002_ALMH | BOOL | H412.01 | TK-4002 Level High Alarm
LIT_4001_ALMH | BOOL | H412.00 | TK-4001 Level High Alarm
| BOOL | H411.08 | Reset Valve Commands
| BOOL | H411.07 | Reset Valve Commands
FIFTH_W_4_RESET | BOOL | H411.06 | FIFTH W 4 RESET
FOURTHT_W_4_RESET | BOOL | H411.05 | FOURTHT W 4 RESET
THIRD_W_4_RESET | BOOL | H411.04 | THIRD W 4 RESET
ACID_W_4_RESET | BOOL | H411.03 | ACID W 4 RESET
FIRST_W_4_RESET | BOOL | H411.02 | FIRST W 4 RESET
RIND_DROP_4_RESET | BOOL | H411.01 | RIND DROP 4 RESET
RIND_CHOP_4_RESET | BOOL | H411.00 | RIND CHOP 4 RESET
SV30_40D_CMD | BOOL | H410.12 | SV30-40D 1=Open 0=Close
V4010_CMD | BOOL | H410.11 | V4010 Open 1=Open 0=Close
V4009_CMD | BOOL | H410.10 | V4009 Open 1=Open 0=Close
V4008_CMD | BOOL | H410.09 | V4008 Open 1=Open 0=Close
V4007_CMD | BOOL | H410.08 | V4007 Open 1=Open 0=Close
V4006_CMD | BOOL | H410.07 | V4006 Open 1=Open 0=Close
V4005_CMD | BOOL | H410.06 | V4005 Open 1=Open 0=Close
V4004_CMD | BOOL | H410.05 | V4002 Open 1=Open 0=Close
V4003_CMD | BOOL | H410.04 | V4002 Open 1=Open 0=Close
V4002_CMD | BOOL | H410.03 | V4002 Open 1=Open 0=Close
V4001_CMD | BOOL | H410.02 | V4001 Open 1=Open 0=Close
V4000_CMD | BOOL | H410.01 | V4000 Open 1=Open 0=Close
M4000_CMD | BOOL | H410.00 | M4000 Start = 1Stop =0
V4010_CLOSE_FLT | BOOL | H409.11 | V4010 Fail To CLOSE
V4009_CLOSE_FLT | BOOL | H409.10 | V4009 Fail To CLOSE
V4008_CLOSE_FLT | BOOL | H409.09 | V4008 Fail To CLOSE
V4007_CLOSE_FLT | BOOL | H409.08 | V4007 Fail To CLOSE
V4006_CLOSE_FLT | BOOL | H409.07 | V4006 Fail To CLOSE
V4005_CLOSE_FLT | BOOL | H409.06 | V4005 Fail To CLOSE
V4004_CLOSE_FLT | BOOL | H409.05 | V4004 Fail To CLOSE
V4003_CLOSE_FLT | BOOL | H409.04 | V4003 Fail To CLOSE
V4002_CLOSE_FLT | BOOL | H409.03 | V4002 Fail To CLOSE
V4001_CLOSE_FLT | BOOL | H409.02 | V4001 Fail To CLOSE
V4000_CLOSE_FLT | BOOL | H409.01 | V4000 Fail To CLOSE
M4000_STOP_FLT | BOOL | H409.00 | M4000 Fail To STOP
V4010_OPEN_FLT | BOOL | H408.11 | V4010 Fail To OPEN
V4009_OPEN_FLT | BOOL | H408.10 | V4009 Fail To OPEN
V4008_OPEN_FLT | BOOL | H408.09 | V4008 Fail To OPEN
V4007_OPEN_FLT | BOOL | H408.08 | V4007 Fail To OPEN
V4006_OPEN_FLT | BOOL | H408.07 | V4006 Fail To OPEN
V4005_OPEN_FLT | BOOL | H408.06 | V4005 Fail To OPEN
V4004_OPEN_FLT | BOOL | H408.05 | V4004 Fail To OPEN
V4003_OPEN_FLT | BOOL | H408.04 | V4003 Fail To OPEN
V4002_OPEN_FLT | BOOL | H408.03 | V4002 Fail To OPEN
V4001_OPEN_FLT | BOOL | H408.02 | V4001 Fail To OPEN
V4000_OPEN_FLT | BOOL | H408.01 | V4000 Fail To OPEN
M4000_START_FLT | BOOL | H408.00 | M4000 Fail To START
PRE4_STEPS_RESET | BOOL | H407.15 | HMI Reset Stop Run
PRE4_READY_TO_START | BOOL | H407.13 | Ready to Start
LIT4002_FORMULA_START | BOOL | H407.12 | If Transmitter signal OK
LIT4001_FORMULA_START | BOOL | H407.11 | If Transmitter signal OK
M4000_AUX_TEMP | BOOL | H407.10 | TEMP FEEDBACK
DROP_TO_EXT_4_IND | BOOL | H407.08 | DROPPING TO EXT.
FIFTH_W_4_IND | BOOL | H407.07 | FIFTH WASH
FOURTH_W_4_IND | BOOL | H407.06 | FOURTH WASH
THIRD_W_4_IND | BOOL | H407.05 | THIRD WASH
ACID_W_4_IND | BOOL | H407.04 | ACID WASH
FIRST_W_4_IND | BOOL | H407.03 | FIRST WASH
RIND_DROPE_4_IND | BOOL | H407.02 | RIND DROPPING
RIND_CHOPE_4_IND | BOOL | H407.01 | CHOPPING
PRE4_DONE_IND | BOOL | H407.00 | DONE IND
PRETREATMENT_4_STEP90 | BOOL | H406.10
PRETREATMENT_4_STEP89 | BOOL | H406.09
PRETREATMENT_4_STEP88 | BOOL | H406.08
PRETREATMENT_4_STEP87 | BOOL | H406.07
PRETREATMENT_4_STEP86 | BOOL | H406.06
PRETREATMENT_4_STEP85 | BOOL | H406.05
PRETREATMENT_4_STEP84 | BOOL | H406.04
PRETREATMENT_4_STEP83 | BOOL | H406.03
PRETREATMENT_4_STEP82 | BOOL | H406.02
PRETREATMENT_4_STEP81 | BOOL | H406.01
PRETREATMENT_4_STEP80 | BOOL | H406.00
PRETREATMENT_4_STEP79 | BOOL | H405.15
PRETREATMENT_4_STEP78 | BOOL | H405.14
PRETREATMENT_4_STEP77 | BOOL | H405.13
PRETREATMENT_4_STEP76 | BOOL | H405.12 | Rind Drop Done
PRETREATMENT_4_STEP75 | BOOL | H405.11 | Close Valves
PRETREATMENT_4_STEP74 | BOOL | H405.10 | Time Delay 5m (Adjustable)
PRETREATMENT_4_STEP73 | BOOL | H405.09 | LIT_102 < 5% (Adjustable)
PRETREATMENT_4_STEP72 | BOOL | H405.08 | Open Valves, Open SV30-40D
PRETREATMENT_4_STEP71 | BOOL | H405.07 | Operator Starts Rind Drop to Ext.
PRETREATMENT_4_STEP70 | BOOL | H405.06
PRETREATMENT_4_STEP69 | BOOL | H405.05 | Fifth Wash Done
PRETREATMENT_4_STEP68 | BOOL | H405.04 | Pretreatment Done
PRETREATMENT_4_STEP67 | BOOL | H405.03 | Close Valves
PRETREATMENT_4_STEP66 | BOOL | H405.02 | Time Delay 45m (Adjustable)
PRETREATMENT_4_STEP65 | BOOL | H405.01 | Wait LSPRETK1_LL
PRETREATMENT_4_STEP64 | BOOL | H405.00 | Open Valves
PRETREATMENT_4_STEP63 | BOOL | H404.15 | Time Delay 45m (Adjustable)
PRETREATMENT_4_STEP62 | BOOL | H404.14 | Close Valves
PRETREATMENT_4_STEP61 | BOOL | H404.13 | Wait TOT_FIT2000 >= 11 m3 (Adjustable)
PRETREATMENT_4_STEP60 | BOOL | H404.12 | Reset Totalizer TOT_FIT2000
PRETREATMENT_4_STEP59 | BOOL | H404.11 | Open Valves, Start Mixer
PRETREATMENT_4_STEP58 | BOOL | H404.10 | Operator Starts Fifth Wash
PRETREATMENT_4_STEP57 | BOOL | H404.09
PRETREATMENT_4_STEP56 | BOOL | H404.08 | Fourth Wash Done
PRETREATMENT_4_STEP55 | BOOL | H404.07 | Close Valves
PRETREATMENT_4_STEP54 | BOOL | H404.06 | Time Delay 2m (Adjustable)
PRETREATMENT_4_STEP53 | BOOL | H404.05 | Wait LSPRETK1_LL
PRETREATMENT_4_STEP52 | BOOL | H404.04 | Open Valves
PRETREATMENT_4_STEP51 | BOOL | H404.03 | Time Delay 45m (Adjustable)
PRETREATMENT_4_STEP50 | BOOL | H404.02 | Close Valves
PRETREATMENT_4_STEP49 | BOOL | H404.01 | Wait TOT_FIT2000 >= 11 m3 (Adjustable)
PRETREATMENT_4_STEP48 | BOOL | H404.00 | Reset Totalizer TOT_FIT2000
PRETREATMENT_4_STEP47 | BOOL | H403.15 | Open Valves, Start Mixer
PRETREATMENT_4_STEP46 | BOOL | H403.14 | Operator Starts Fourth Wash
PRETREATMENT_4_STEP45 | BOOL | H403.13
PRETREATMENT_4_STEP44 | BOOL | H403.12 | Third Wash Done
PRETREATMENT_4_STEP43 | BOOL | H403.11 | Close Valves
PRETREATMENT_4_STEP42 | BOOL | H403.10 | Time Delay 2m (Adjustable)
PRETREATMENT_4_STEP41 | BOOL | H403.09 | Wait LSPRETK1_LL
PRETREATMENT_4_STEP40 | BOOL | H403.08 | Open Valves
PRETREATMENT_4_STEP39 | BOOL | H403.07 | Time Delay 45m (Adjustable)
PRETREATMENT_4_STEP38 | BOOL | H403.06 | Close Valves
PRETREATMENT_4_STEP37 | BOOL | H403.05 | Wait TOT_FIT2000 >= 11 m3 (Adjustable)
PRETREATMENT_4_STEP36 | BOOL | H403.04 | Reset Totalizer TOT_FIT2000
PRETREATMENT_4_STEP35 | BOOL | H403.03 | Open Valves
PRETREATMENT_4_STEP34 | BOOL | H403.02 | Operator Starts Third Wash
PRETREATMENT_4_STEP33 | BOOL | H403.01
PRETREATMENT_4_STEP32 | BOOL | H403.00 | Acid Wash Done
PRETREATMENT_4_STEP31 | BOOL | H402.15 | Close Valves
PRETREATMENT_4_STEP30 | BOOL | H402.14 | Time Delay 2m (Adjustable)
PRETREATMENT_4_STEP29 | BOOL | H402.13 | Wait LSPRETK1_LL
PRETREATMENT_4_STEP28 | BOOL | H402.12 | Close Valves, Open Valves
PRETREATMENT_4_STEP27 | BOOL | H402.11 | Time Delay 6h (Adjustable)
PRETREATMENT_4_STEP26 | BOOL | H402.10 | Open Valves
PRETREATMENT_4_STEP25 | BOOL | H402.09 | Operator Starts Acid Treatment
PRETREATMENT_4_STEP24 | BOOL | H402.08
PRETREATMENT_4_STEP23 | BOOL | H402.07 | Preacid Wash Done
PRETREATMENT_4_STEP22 | BOOL | H402.06 | Close Valves
PRETREATMENT_4_STEP21 | BOOL | H402.05 | Time Delay 2m (Adjustable)
PRETREATMENT_4_STEP20 | BOOL | H402.04 | Wait LSPRETK1_LL
PRETREATMENT_4_STEP19 | BOOL | H402.03 | Open Valves
PRETREATMENT_4_STEP18 | BOOL | H402.02 | Time Delay 45m (Adjustable)
PRETREATMENT_4_STEP17 | BOOL | H402.01 | Close Valves
PRETREATMENT_4_STEP16 | BOOL | H402.00 | Wait TOT_FIT2000 >= 11 m3 (Adjustable)
PRETREATMENT_4_STEP15 | BOOL | H401.15 | Reset Totalizer TOT_FIT2000
PRETREATMENT_4_STEP14 | BOOL | H401.14 | Open Valves, Start Mixer
PRETREATMENT_4_STEP13 | BOOL | H401.13 | Operator Starts Preacid Wash
PRETREATMENT_4_STEP12 | BOOL | H401.12
PRETREATMENT_4_STEP11 | BOOL | H401.11 | Dropping Done
PRETREATMENT_4_STEP10 | BOOL | H401.10 | Close Valves
PRETREATMENT_4_STEP9 | BOOL | H401.09 | Time Delay 5m (Adjustable)
PRETREATMENT_4_STEP8 | BOOL | H401.08 | Wait for Llevel LSPRETK1_LL
PRETREATMENT_4_STEP7 | BOOL | H401.07 | LIT_101 < 5% (Adjustable)
PRETREATMENT_4_STEP6 | BOOL | H401.06 | Open Valves
PRETREATMENT_4_STEP5 | BOOL | H401.05 | Operator Starts Rind Drop/Xfer
PRETREATMENT_4_STEP4 | BOOL | H401.04
PRETREATMENT_4_STEP3 | BOOL | H401.03 | Close Valves, \nChopping Done
PRETREATMENT_4_STEP2 | BOOL | H401.02 | Open Valves and wait for operator to finish chopping
PRETREATMENT_4_STEP1 | BOOL | H401.01 | Operator Starts Rind Chopping
PRETREATMENT_4_STEP0 | BOOL | H401.00
P4_FIFTH_WASH | BOOL | H400.06 | Pretreatment 4 Fifth Wash
P4_FOURTH_WASH | BOOL | H400.05 | Pretreatment 4 Fourth Wash
P4_THIRD_WASH | BOOL | H400.04 | Pretreatment 4 Third Wash
P4_ACID_WASH | BOOL | H400.03 | Pretreatment 4 Acid Wash
P4_FIRST_WASH | BOOL | H400.02 | Pretreatment 4 First Wash
DT_CAUSTIC_STOP_PB | BOOL | H359.15 | Day Tank Caustic Stop PB
DT_CAUSTIC_IND | BOOL | H359.14 | Day Tank Caustic General Indicator
P110_AUTO_CMD | BOOL | H359.13 | Day Tank Caustic Delivery Pump Auto CMD
V115_AUTO_CMD | BOOL | H359.12 | Demin Caustic Day Tank Fill Valve Auto CMD
P110_RUNFL | BOOL | H359.10 | P110 New Caustic Day Tank Delivery Pump Run Fault
| BOOL | H359.02 | Auto Close XV13 (AJ PLC)
| BOOL | H359.01 | not used
| BOOL | H359.00 | Close Caustic Valve Reminder (On Up)
CAUSTIC_STOP_PB | BOOL | H358.15 | Caustic STOP PB Area 9
BOD_SAMLPE_DONE | BOOL | H358.14 | BOD Sample Taken
BOD_SAMLPE | BOOL | H358.13 | BOD Sample to be Taken
SCRUBBER_CHECK_LIST | BOOL | H358.12 | Scrubber Check List
CAUSTIC_ORDER | BOOL | H358.11 | Order Caustic
P100_RUNFL | BOOL | H358.10 | P100 "Caustic Delivery Pump" Run Fault
SCRUBBER_LIST_DONE | BOOL | H358.09 | Scrubber Check List Done
CAUSTIC_AREA9_STOP_PB | BOOL | H358.08 | Caustic STOP PB Area 9
CAUSTIC_AREA8_STOP_PB | BOOL | H358.07 | Caustic STOP PB Area 8
CAUSTIC_AREA7_STOP_PB | BOOL | H358.06 | Caustic STOP PB Area 7
CAUSTIC_AREA6_STOP_PB | BOOL | H358.05 | Caustic STOP PB Area 6
CAUSTIC_AREA5_STOP_PB | BOOL | H358.04 | Caustic STOP PB Area 5
CAUSTIC_AREA4_STOP_PB | BOOL | H358.03 | Caustic STOP PB Area 4
CAUSTIC_AREA3_STOP_PB | BOOL | H358.02 | Caustic STOP PB Area 3
CAUSTIC_AREA2_STOP_PB | BOOL | H358.01 | Caustic STOP PB Area 2
CAUSTIC_AREA1_STOP_PB | BOOL | H358.00 | Caustic STOP PB Area 1
CAUSTIC_IND | BOOL | H357.15 | Caustic General Indicator
PRT4_AUX_WT_FEED_REQ | BOOL | H357.14 | Pretreatment 4 Requesting Auxiliary Water wash
PRT3_AUX_WT_FEED_REQ | BOOL | H357.13 | Pretreatment 3 Requesting Auxiliary Water wash
PRT2_AUX_WT_FEED_REQ | BOOL | H357.12 | Pretreatment 2 Requesting Auxiliary Water wash
PRT1_AUX_WT_FEED_REQ | BOOL | H357.11 | Pretreatment 1 Requesting Auxiliary Water wash
PRT_RECLAIM_PUMP | BOOL | H357.10 | Reclaim Pump
PRT_WASH_FEED_WATER | BOOL | H357.09 | PRT Batch Wash Water Ind: 1 = City
CAUSTIC_AREA9_IND | BOOL | H357.08 | Caustic IND
CAUSTIC_AREA8_IND | BOOL | H357.07 | Caustic IND Area 8 (Water Fraction Tank)
CAUSTIC_AREA7_IND | BOOL | H357.06 | Caustic IND Area 7 (TK-110)
CAUSTIC_AREA6_IND | BOOL | H357.05 | Caustic IND Area 6 (AutoJet)
CAUSTIC_AREA5_IND | BOOL | H357.04 | Caustic IND Area 5 (Chopping)
CAUSTIC_AREA4_IND | BOOL | H357.03 | Caustic IND Area 4 (Demin)
CAUSTIC_AREA3_IND | BOOL | H357.02 | Caustic IND Area 3 (Centrifuge)
CAUSTIC_AREA2_IND | BOOL | H357.01 | Caustic IND Area 2 (Pretreatment)
CAUSTIC_AREA1_IND | BOOL | H357.00 | Caustic IND Area 1 (Extractors)
| BOOL | H356.15 | Water Fraction Spray PB
CAUSTIC_AREA9_START_PB | BOOL | H356.08 | Caustic Start PB Area 9
CAUSTIC_AREA8_START_PB | BOOL | H356.07 | Caustic Start PB Area 8
CAUSTIC_AREA7_START_PB | BOOL | H356.06 | Caustic Start PB Area 7
CAUSTIC_AREA6_START_PB | BOOL | H356.05 | Caustic Start PB Area 6
CAUSTIC_AREA5_START_PB | BOOL | H356.04 | Caustic Start PB Area 5
CAUSTIC_AREA4_START_PB | BOOL | H356.03 | Caustic Start PB Area 4
CAUSTIC_AREA3_START_PB | BOOL | H356.02 | Caustic Start PB Area 3
CAUSTIC_AREA2_START_PB | BOOL | H356.01 | Caustic Start PB Area 2
CAUSTIC_AREA1_START_PB | BOOL | H356.00 | Caustic Start PB Area 1
PRT_FEED_WATER_IND | BOOL | H354.15 | PRT Acid Wash Water Ind: 1 = City
P100_AUTO_CMD | BOOL | H354.13 | Caustic Delivery Pump AUTO CMD
V110_AUTO_CMD | BOOL | H354.12 | Old Caustic Tank Fill AUTO CMD
| BOOL | H354.10 | Wash Man/Auto P.B.: 0 = Man
| BOOL | H354.09 | Batch Wash Water: 1 = City
| BOOL | H354.08 | Acid Wash Water: 1 = City
DRAIN_VALVE_AUTO_CMD | BOOL | H354.07 | Water Fraction Drain Valve AUTO CMD
SPRAY_BALL_AUTO_CMD | BOOL | H354.06 | Water Fraction Spray Ball AUTO CMD
V105_AUTO_CMD | BOOL | H354.05 | Water Fraction Caustic Valve AUTO CMD
V104_AUTO_CMD | BOOL | H354.04 | Centrifuge Caustic Valve AUTO CMD
P120_AUTO_CMD | BOOL | H354.02 | Acid Pump AUTO CMD
V121_AUTO_CMD | BOOL | H354.01 | Acid D Water Valve AUTO CMD
V120_AUTO_CMD | BOOL | H354.00 | Acid D Fill Valve AUTO CMD
P100_HMI_CMD | BOOL | H353.13 | Caustic Delivery Pump HMI CMD
V110_HMI_CMD | BOOL | H353.12 | Old Caustic Tank Fill HMI CMD
P110_HMI_CMD | BOOL | H353.11 | Day Tank Caustic Delivery Pump HMI CMD
V115_HMI_CMD | BOOL | H353.10 | Demin Caustic Tank Fill HMI CMD
| BOOL | H353.09 | Auto Batch Reclaim
| BOOL | H353.08 | Auto Acid Reclaim
DRAIN_VALVE_HMI_CMD | BOOL | H353.07 | Water Fraction Drain Valve HMI CMD
SPRAY_BALL_HMI_CMD | BOOL | H353.06 | Water Fraction Spray Ball HMI CMD
V105_HMI_CMD | BOOL | H353.05 | Water Fraction Caustic Valve HMI CMD
V104_HMI_CMD | BOOL | H353.04 | Centrifuge Caustic Valve HMI CMD
P120_HMI_CMD | BOOL | H353.02 | Acid Pump HMI CMD
V121_HMI_CMD | BOOL | H353.01 | Acid D Water Valve HMI CMD
V120_HMI_CMD | BOOL | H353.00 | Acid D Fill Valve HMI CMD
P100_MANUAL | BOOL | H352.13 | Caustic Delivery Pump 1=Manual 0=Auto
V110_MANUAL | BOOL | H352.12 | Old Caustic Tank Fill 1=Manual 0=Auto
P110_MANUAL | BOOL | H352.11 | Day Tank Caustic Delivery Pump 1=Manual 0-Auto
V115_MANUAL | BOOL | H352.10 | Demin Caustic Tank Fill 1=Manual 0=Auto
DRAIN_VALVE_MANUAL | BOOL | H352.07 | Water Fraction Drain Valve 1=Manual 0=Auto
SPRAY_BALL_MANUAL | BOOL | H352.06 | Water Fraction Spray Ball 1=Manual 0=Auto
V105_MANUAL | BOOL | H352.05 | Water Fraction Caustic Valve 1=Manual 0=Auto
V104_MANUAL | BOOL | H352.04 | Centrifuge Caustic Valve 1=Manual 0=Auto
P120_MANUAL | BOOL | H352.02 | Acid Pump 1=Manual 0=Auto
V121_MANUAL | BOOL | H352.01 | Acid D Water Valve 1=Manual 0=Auto
V120_MANUAL | BOOL | H352.00 | Acid D Fill Valve 1=Manual 0=Auto
ACID_WAS_RUNNING | BOOL | H350.15 | Acid Was Running
ACID_FILLING | BOOL | H350.14 | Acid Filling
ACID_RESUME | BOOL | H350.13 | Acid Resume
ACID_PAUSE_ALM | BOOL | H350.12 | Acid Pause ALM
ACID_ALM_RSET | BOOL | H350.11 | Acid Alarm Reset
FIT_120_ALML | BOOL | H350.10 | Acid Flow Low
FIT_120_ALMH | BOOL | H350.09 | Acid Flow High
LT_120_ALML | BOOL | H350.08 | Acid Low Flow (No change on level)
LT_120_ALMH | BOOL | H350.07 | Acid Level High
ACID_PRT4_DONE | BOOL | H350.06 | Acid Done
ACID_PRT3_DONE | BOOL | H350.05 | Acid Done
ACID_PRT2_DONE | BOOL | H350.04 | Acid Done
ACID_PRT1_DONE | BOOL | H350.03 | Acid Done
ACID_RUNNING | BOOL | H350.02 | Acid System Running
ACID_UPDATE | BOOL | H350.01 | Acid Total Update
PRT3_CAUSTIC_IND | BOOL | H308.09 | PRT3 Caustic Indicator
PRT3_CAUSTIC_REQ | BOOL | H308.08 | PRT3 Caustic Request
PRT3_POSTWIII_CAUSTIC_ENABLE | BOOL | H308.06 | PRT3 POSTWIII Caustic Enable
PRT3_POSTWII_CAUSTIC_ENABLE | BOOL | H308.05 | PRT3 POSTWII Caustic Enable
PRT3_POSTWI_CAUSTIC_ENABLE | BOOL | H308.04 | PRT3 POSTWI Caustic Enable
PRT3_POSTW4_CAUSTIC_ENABLE | BOOL | H308.03 | PRT3 POSTW4 Caustic Enable
PRT3_POSTW4_SKIP | BOOL | H308.02 | Sequence Skip
PRT3_POSTW4_AUTO | BOOL | H308.01 | Sequence Auto
PRT3_POSTW4_START | BOOL | H308.00 | Sequence Start
V3013_FTC | BOOL | H307.14 | Caustic Dosing Valve for EXT3 Fail To Close
V3012_FTC | BOOL | H307.13 | Caustic Dosing Valve for RHT3 Fail To Close
V3011_FTC | BOOL | H307.12 | Caustic Dosing Valve for PRT3 Fail To Close
V3010_FTC | BOOL | H307.11 | PRT3 Acid Dosing Valve Fail To Close
V3008_FTC | BOOL | H307.09 | RHT3 Cold Water valve Fail To Close
V3007_FTC | BOOL | H307.08 | PRT3 Discharge Valve Fail To Close
V3006_FTC | BOOL | H307.07 | PRT3 Cold Water Valve Fail To Close
V3005_FTC | BOOL | H307.06 | PRT3 Drain Valve Fail To Close
V3004_FTC | BOOL | H307.05 | PRT3 Drain Valve Fail To Close
V3003_FTC | BOOL | H307.04 | PRT3 Spray Ball Cold Water Valve Fail To Close
V3002_FTC | BOOL | H307.03 | RHT3 Slide Gate Valve Fail To Close
V3001_FTC | BOOL | H307.02 | PRT3 30min pH Check Alarm
PRT3_6H_PH_A | BOOL | H307.01 | PRT3 6hour PH Check Alarm
PRT3_1H_PH_A | BOOL | H307.00 | PRT3 1hour PH Check Alarm
V3013_FTO | BOOL | H306.14 | Caustic Dosing Valve for EXT3 Fail To Open
V3012_FTO | BOOL | H306.13 | Caustic Dosing Valve for RHT3 Fail To Open
V3011_FTO | BOOL | H306.12 | Caustic Dosing Valve for PRT3 Fail To Open
V3010_FTO | BOOL | H306.11 | PRT3 Acid Dosing Valve Fail To Open
V3008_FTO | BOOL | H306.09 | RHT3 Cold Water valve Fail To Open
V3007_FTO | BOOL | H306.08 | PRT3 Discharge Valve Fail To Open
V3006_FTO | BOOL | H306.07 | PRT3 Cold Water Valve Fail To Open
V3005_FTO | BOOL | H306.06 | PRT3 Drain Valve Fail To Open
V3004_FTO | BOOL | H306.05 | PRT3 Drain Valve Fail To Open
V3003_FTO | BOOL | H306.04 | PRT3 Spray Ball Cold Water Valve Fail To Open
V3002_FTO | BOOL | H306.03 | RHT3 Slide Gate Valve Fail To Open
V3001_FTO | BOOL | H306.02 | RHT3 Drain Valve Fail To Open
M3000_RUNFL | BOOL | H306.00 | M3000 Run Fault
V3013_AUTO_CMD | BOOL | H305.14 | Caustic Dosing Valve for EXT3 AUTO CMD
V3012_AUTO_CMD | BOOL | H305.13 | Caustic Dosing Valve for RHT3 AUTO CMD
V3011_AUTO_CMD | BOOL | H305.12 | Caustic Dosing Valve for PRT3 AUTO CMD
V3010_AUTO_CMD | BOOL | H305.11 | PRT3 Acid Dosing Valve AUTO CMD
V3008_AUTO_CMD | BOOL | H305.09 | RHT3 Cold Water valve AUTO CMD
V3007_AUTO_CMD | BOOL | H305.08 | PRT3 Discharge Valve AUTO CMD
V3006_AUTO_CMD | BOOL | H305.07 | PRT3 Cold Water Valve AUTO CMD
V3005_AUTO_CMD | BOOL | H305.06 | PRT3 Drain Valve AUTO CMD
V3004_AUTO_CMD | BOOL | H305.05 | PRT3 Drain Valve AUTO CMD
V3003_AUTO_CMD | BOOL | H305.04 | PRT3 Spray Ball Cold Water Valve AUTO CMD
V3002_AUTO_CMD | BOOL | H305.03 | RHT3 Slide Gate Valve AUTO CMD
V3001_AUTO_CMD | BOOL | H305.02 | RHT3 Drain Valve AUTO CMD
M3000_AUTO_CMD | BOOL | H305.00 | M3000 AUTO CMD
V3013_HMI_CMD | BOOL | H304.14 | Caustic Dosing Valve for EXT3 HMI CMD
V3012_HMI_CMD | BOOL | H304.13 | Caustic Dosing Valve for RHT3 HMI CMD
V3011_HMI_CMD | BOOL | H304.12 | Caustic Dosing Valve for PRT3 HMI CMD
V3010_HMI_CMD | BOOL | H304.11 | PRT3 Acid Dosing Valve HMI CMD
V3008_HMI_CMD | BOOL | H304.09 | RHT3 Cold Water valve HMI CMD
V3007_HMI_CMD | BOOL | H304.08 | PRT3 Discharge Valve HMI CMD
V3006_HMI_CMD | BOOL | H304.07 | PRT3 Cold Water Valve HMI CMD
V3005_HMI_CMD | BOOL | H304.06 | PRT3 Drain Valve HMI CMD
V3004_HMI_CMD | BOOL | H304.05 | PRT3 Drain Valve HMI CMD
V3003_HMI_CMD | BOOL | H304.04 | PRT3 Spray Ball Cold Water Valve HMI CMD
V3002_HMI_CMD | BOOL | H304.03 | RHT3 Slide Gate Valve HMI CMD
V3001_HMI_CMD | BOOL | H304.02 | RHT3 Drain Valve HMI CMD
M3000_HMI_CMD | BOOL | H304.00 | M3000 HMI CMD
V3013_MANUAL | BOOL | H303.14 | Caustic Dosing Valve for EXT3 1=Manual 0=Auto
V3012_MANUAL | BOOL | H303.13 | Caustic Dosing Valve for RHT3 1=Manual 0=Auto
V3011_MANUAL | BOOL | H303.12 | Caustic Dosing Valve for PRT3 1=Manual 0=Auto
V3010_MANUAL | BOOL | H303.11 | PRT3 Acid Dosing Valve 1=Manual 0=Auto
V3008_MANUAL | BOOL | H303.09 | RHT3 Cold Water valve 1=Manual 0=Auto
V3007_MANUAL | BOOL | H303.08 | PRT3 Discharge Valve 1=Manual 0=Auto
V3006_MANUAL | BOOL | H303.07 | PRT3 Cold Water Valve 1=Manual 0=Auto
V3005_MANUAL | BOOL | H303.06 | PRT3 Drain Valve 1=Manual 0=Auto
V3004_MANUAL | BOOL | H303.05 | PRT3 Drain Valve 1=Manual 0=Auto
V3003_MANUAL | BOOL | H303.04 | PRT3 Spray Ball Cold Water Valve 1=Manual 0=Auto
V3002_MANUAL | BOOL | H303.03 | RHT3 Slide Gate Valve 1=Manual 0=Auto
V3001_MANUAL | BOOL | H303.02 | RHT3 Drain Valve 1=Manual 0=Auto
M3000_MANUAL | BOOL | H303.00 | M3000 1=Manual 0=Auto
| BOOL | H302.14 | PostWash II Enabled
| BOOL | H302.12 | RHT 3 Alarm while chopping
| BOOL | H302.11 | RHT3 Selected
| BOOL | H302.10 | RHT3 High Level
PRT3_TIM_RESET | BOOL | H302.08 | Pretreatment Timers Reset
PRT3_CHP_IND1 | BOOL | H302.07 | Chopping Indication
PRT3_CHP_DONE | BOOL | H302.06 | Chopping Done IND
PRT3_CHP_STOP | BOOL | H302.05 | Chopping Stop PB
PRT3_CHP_START | BOOL | H302.04 | Chopping Start PB
LT_3002_ALML | BOOL | H302.03 | PRT Level Low
LT_3002_ALMH | BOOL | H302.02 | PRT Level High
LT_3001_ALML | BOOL | H302.01 | Rind Level Low
LT_3001_ALMH | BOOL | H302.00 | Rind Level High
PRT3_SEQ_TIM_EN | BOOL | H301.15 | Sequence Timer Enabled
PRT3_ADVANCE_ACT_TIM | BOOL | H301.14 | Sequence Step Advance Request
PRT3_ADVANCE_REQ | BOOL | H301.13 | Sequence Step Advance Request
PRT3_DROP_EXT_STOP | BOOL | H301.12 | Sequence Stop
PRT3_ACID_IND | BOOL | H301.11 | PRT3 Acid Indicator
PRT3_ACID_REQ | BOOL | H301.10 | PRT3 Acid Indicator
PRT3_DRAIN_IND | BOOL | H301.09 | PRT3 Drain Indicator
PRT3_DRAIN_REQ | BOOL | H301.08 | PRT3 Drain Request
PRT3_WATER_IND | BOOL | H301.07 | PRT3 Water Indicator
PRT3_WATER_REQ | BOOL | H301.06 | PRT3 Water Request
PRT3_DROP_EXT_SKIP | BOOL | H301.05 | Sequence Skip
PRT3_DROP_EXT_AUTO | BOOL | H301.04 | Sequence Auto
PRT3_DROP_EXT_START | BOOL | H301.03 | Sequence Start
PRT3_POSTWIII_SKIP | BOOL | H301.02 | Sequence Skip
PRT3_POSTWIII_AUTO | BOOL | H301.01 | Sequence Auto
PRT3_POSTWIII_START | BOOL | H301.00 | Sequence Start
PRT3_POSTWII_SKIP | BOOL | H300.15 | Sequence Skip
PRT3_POSTWII_AUTO | BOOL | H300.14 | Sequence Auto
PRT3_POSTWII_START | BOOL | H300.13 | Sequence Start
PRT3_POSTWI_SKIP | BOOL | H300.12 | Sequence Skip
PRT3_POSTWI_AUTO | BOOL | H300.11 | Sequence Auto
PRT3_POSTWI_START | BOOL | H300.10 | Sequence Start
PRT3_ACID_SKIP | BOOL | H300.09 | Sequence Skip
PRT3_ACID_AUTO | BOOL | H300.08 | Sequence Auto
PRT3_ACID_START | BOOL | H300.07 | Sequence Start
PRT3_PREWASH_SKIP | BOOL | H300.06 | Sequence Skip
PRT3_PREWASH_AUTO | BOOL | H300.05 | Sequence Auto
PRT3_PREWASH_START | BOOL | H300.04 | Sequence Start
PRT3_DROP_SKIP | BOOL | H300.03 | Sequence Skip
PRT3_DROP_STOP | BOOL | H300.02 | Sequence Stop
PRT3_DROP_START | BOOL | H300.01 | Sequence Start
PRT3_ADVANCE | BOOL | H300.00 | PRT3 Advance Step
PRT2_CAUSTIC_IND | BOOL | H208.09 | PRT2 Caustic Indicator
PRT2_CAUSTIC_REQ | BOOL | H208.08 | PRT2 Caustic Request
PRT2_POSTWIII_CAUSTIC_ENABLE | BOOL | H208.06 | PRT2 POSTWIII Caustic Enable
PRT2_POSTWII_CAUSTIC_ENABLE | BOOL | H208.05 | PRT2 POSTWII Caustic Enable
PRT2_POSTWI_CAUSTIC_ENABLE | BOOL | H208.04 | PRT2 POSTWI Caustic Enable
PRT2_POSTW4_CAUSTIC_ENABLE | BOOL | H208.03 | PRT2 POSTW4 Caustic Enable
PRT2_POSTW4_SKIP | BOOL | H208.02 | Sequence Skip
PRT2_POSTW4_AUTO | BOOL | H208.01 | Sequence Auto
PRT2_POSTW4_START | BOOL | H208.00 | Sequence Start
V2013_FTC | BOOL | H207.14 | Caustic Dosing Valve for EXT2 Fail To Close
V2012_FTC | BOOL | H207.13 | Caustic Dosing Valve for RHT2 Fail To Close
V2011_FTC | BOOL | H207.12 | Caustic Dosing Valve for PRT2 Fail To Close
V2010_FTC | BOOL | H207.11 | PRT2 Acid Dosing Valve Fail To Close
V2008_FTC | BOOL | H207.09 | RHT2 Cold Water valve Fail To Close
V2007_FTC | BOOL | H207.08 | PRT2 Discharge Valve Fail To Close
V2006_FTC | BOOL | H207.07 | PRT2 Cold Water Valve Fail To Close
V2005_FTC | BOOL | H207.06 | PRT2 Drain Valve Fail To Close
V2004_FTC | BOOL | H207.05 | PRT2 Drain Valve Fail To Close
V2003_FTC | BOOL | H207.04 | PRT2 Spray Ball Cold Water Valve Fail To Close
V2002_FTC | BOOL | H207.03 | RHT2 Slide Gate Valve Fail To Close
V2001_FTC | BOOL | H207.02 | PRT2 30min pH Check Alarm
PRT2_6H_PH_A | BOOL | H207.01 | PRT2 6hour PH Check Alarm
PRT2_1H_PH_A | BOOL | H207.00 | PRT2 1hour PH Check Alarm
V2013_FTO | BOOL | H206.14 | Caustic Dosing Valve for EXT2 Fail To Open
V2012_FTO | BOOL | H206.13 | Caustic Dosing Valve for RHT2 Fail To Open
V2011_FTO | BOOL | H206.12 | Caustic Dosing Valve for PRT2 Fail To Open
V2010_FTO | BOOL | H206.11 | PRT2 Acid Dosing Valve Fail To Open
V2008_FTO | BOOL | H206.09 | RHT2 Cold Water valve Fail To Open
V2007_FTO | BOOL | H206.08 | PRT2 Discharge Valve Fail To Open
V2006_FTO | BOOL | H206.07 | PRT2 Cold Water Valve Fail To Open
V2005_FTO | BOOL | H206.06 | PRT2 Drain Valve Fail To Open
V2004_FTO | BOOL | H206.05 | PRT2 Drain Valve Fail To Open
V2003_FTO | BOOL | H206.04 | PRT2 Spray Ball Cold Water Valve Fail To Open
V2002_FTO | BOOL | H206.03 | RHT2 Slide Gate Valve Fail To Open
V2001_FTO | BOOL | H206.02 | RHT2 Drain Valve Fail To Open
M2000_RUNFL | BOOL | H206.00 | M2000 Run Fault
V2013_AUTO_CMD | BOOL | H205.14 | Caustic Dosing Valve for EXT2 AUTO CMD
V2012_AUTO_CMD | BOOL | H205.13 | Caustic Dosing Valve for RHT2 AUTO CMD
V2011_AUTO_CMD | BOOL | H205.12 | Caustic Dosing Valve for PRT2 AUTO CMD
V2010_AUTO_CMD | BOOL | H205.11 | PRT2 Acid Dosing Valve AUTO CMD
V2008_AUTO_CMD | BOOL | H205.09 | RHT2 Cold Water valve AUTO CMD
V2007_AUTO_CMD | BOOL | H205.08 | PRT2 Discharge Valve AUTO CMD
V2006_AUTO_CMD | BOOL | H205.07 | PRT2 Cold Water Valve AUTO CMD
V2005_AUTO_CMD | BOOL | H205.06 | PRT2 Drain Valve AUTO CMD
V2004_AUTO_CMD | BOOL | H205.05 | PRT2 Drain Valve AUTO CMD
V2003_AUTO_CMD | BOOL | H205.04 | PRT2 Spray Ball Cold Water Valve AUTO CMD
V2002_AUTO_CMD | BOOL | H205.03 | RHT2 Slide Gate Valve AUTO CMD
V2001_AUTO_CMD | BOOL | H205.02 | RHT2 Drain Valve AUTO CMD
M2000_AUTO_CMD | BOOL | H205.00 | M2000 AUTO CMD
V2013_HMI_CMD | BOOL | H204.14 | Caustic Dosing Valve for EXT2 HMI CMD
V2012_HMI_CMD | BOOL | H204.13 | Caustic Dosing Valve for RHT2 HMI CMD
V2011_HMI_CMD | BOOL | H204.12 | Caustic Dosing Valve for PRT2 HMI CMD
V2010_HMI_CMD | BOOL | H204.11 | PRT2 Acid Dosing Valve HMI CMD
V2008_HMI_CMD | BOOL | H204.09 | RHT2 Cold Water valve HMI CMD
V2007_HMI_CMD | BOOL | H204.08 | PRT2 Discharge Valve HMI CMD
V2006_HMI_CMD | BOOL | H204.07 | PRT2 Cold Water Valve HMI CMD
V2005_HMI_CMD | BOOL | H204.06 | PRT2 Drain Valve HMI CMD
V2004_HMI_CMD | BOOL | H204.05 | PRT2 Drain Valve HMI CMD
V2003_HMI_CMD | BOOL | H204.04 | PRT2 Spray Ball Cold Water Valve HMI CMD
V2002_HMI_CMD | BOOL | H204.03 | RHT2 Slide Gate Valve HMI CMD
V2001_HMI_CMD | BOOL | H204.02 | RHT2 Drain Valve HMI CMD
M2000_HMI_CMD | BOOL | H204.00 | M2000 HMI CMD
V2013_MANUAL | BOOL | H203.14 | Caustic Dosing Valve for EXT2 1=Manual 0=Auto
V2012_MANUAL | BOOL | H203.13 | Caustic Dosing Valve for RHT2 1=Manual 0=Auto
V2011_MANUAL | BOOL | H203.12 | Caustic Dosing Valve for PRT2 1=Manual 0=Auto
V2010_MANUAL | BOOL | H203.11 | PRT2 Acid Dosing Valve 1=Manual 0=Auto
V2008_MANUAL | BOOL | H203.09 | RHT2 Cold Water valve 1=Manual 0=Auto
V2007_MANUAL | BOOL | H203.08 | PRT2 Discharge Valve 1=Manual 0=Auto
V2006_MANUAL | BOOL | H203.07 | PRT2 Cold Water Valve 1=Manual 0=Auto
V2005_MANUAL | BOOL | H203.06 | PRT2 Drain Valve 1=Manual 0=Auto
V2004_MANUAL | BOOL | H203.05 | PRT2 Drain Valve 1=Manual 0=Auto
V2003_MANUAL | BOOL | H203.04 | PRT2 Spray Ball Cold Water Valve 1=Manual 0=Auto
V2002_MANUAL | BOOL | H203.03 | RHT2 Slide Gate Valve 1=Manual 0=Auto
V2001_MANUAL | BOOL | H203.02 | RHT2 Drain Valve 1=Manual 0=Auto
M2000_MANUAL | BOOL | H203.00 | M2000 1=Manual 0=Auto
| BOOL | H202.14 | PostWash II Enabled
| BOOL | H202.12 | RHT 2 alarm while chopping
| BOOL | H202.11 | RHT 2 selected
| BOOL | H202.10 | RHT2 High level
PRT2_TIM_RESET | BOOL | H202.08 | Pretreatment Timers Reset
PRT2_CHP_IND1 | BOOL | H202.07 | Chopping Indication
PRT2_CHP_DONE | BOOL | H202.06 | Chopping Done IND
PRT2_CHP_STOP | BOOL | H202.05 | Chopping Stop PB
PRT2_CHP_START | BOOL | H202.04 | Chopping Start PB
LT_2002_ALML | BOOL | H202.03 | PRT Level Low
LT_2002_ALMH | BOOL | H202.02 | PRT Level High
LT_2001_ALML | BOOL | H202.01 | Rind Level Low
LT_2001_ALMH | BOOL | H202.00 | Rind Level High
PRT2_SEQ_TIM_EN | BOOL | H201.15 | Sequence Timer Enabled
PRT2_ADVANCE_ACT_TIM | BOOL | H201.14 | Sequence Step Advance Request
PRT2_ADVANCE_REQ | BOOL | H201.13 | Sequence Step Advance Request
PRT2_DROP_EXT_STOP | BOOL | H201.12 | Sequence Stop
PRT2_ACID_IND | BOOL | H201.11 | PRT2 Acid Indicator
PRT2_ACID_REQ | BOOL | H201.10 | PRT2 Acid Indicator
PRT2_DRAIN_IND | BOOL | H201.09 | PRT2 Drain Indicator
PRT2_DRAIN_REQ | BOOL | H201.08 | PRT2 Drain Request
PRT2_WATER_IND | BOOL | H201.07 | PRT2 Water Indicator
PRT2_WATER_REQ | BOOL | H201.06 | PRT2 Water Request
PRT2_DROP_EXT_SKIP | BOOL | H201.05 | Sequence Skip
PRT2_DROP_EXT_AUTO | BOOL | H201.04 | Sequence Auto
PRT2_DROP_EXT_START | BOOL | H201.03 | Sequence Start
PRT2_POSTWIII_SKIP | BOOL | H201.02 | Sequence Skip
PRT2_POSTWIII_AUTO | BOOL | H201.01 | Sequence Auto
PRT2_POSTWIII_START | BOOL | H201.00 | Sequence Start
PRT2_POSTWII_SKIP | BOOL | H200.15 | Sequence Skip
PRT2_POSTWII_AUTO | BOOL | H200.14 | Sequence Auto
PRT2_POSTWII_START | BOOL | H200.13 | Sequence Start
PRT2_POSTWI_SKIP | BOOL | H200.12 | Sequence Skip
PRT2_POSTWI_AUTO | BOOL | H200.11 | Sequence Auto
PRT2_POSTWI_START | BOOL | H200.10 | Sequence Start
PRT2_ACID_SKIP | BOOL | H200.09 | Sequence Skip
PRT2_ACID_AUTO | BOOL | H200.08 | Sequence Auto
PRT2_ACID_START | BOOL | H200.07 | Sequence Start
PRT2_PREWASH_SKIP | BOOL | H200.06 | Sequence Skip
PRT2_PREWASH_AUTO | BOOL | H200.05 | Sequence Auto
PRT2_PREWASH_START | BOOL | H200.04 | Sequence Start
PRT2_DROP_SKIP | BOOL | H200.03 | Sequence Skip
PRT2_DROP_STOP | BOOL | H200.02 | Sequence Stop
PRT2_DROP_START | BOOL | H200.01 | Sequence Start
PRT2_ADVANCE | BOOL | H200.00 | PRT2 Advance Step
PRT1_CAUSTIC_IND | BOOL | H108.09 | PRT1 Caustic Indicator
PRT1_CAUSTIC_REQ | BOOL | H108.08 | PRT1 Caustic Request
PRT1_POSTWIII_CAUSTIC_ENABLE | BOOL | H108.06 | PRT1 POSTWIII Caustic Enable
PRT1_POSTWII_CAUSTIC_ENABLE | BOOL | H108.05 | PRT1 POSTWII Caustic Enable
PRT1_POSTWI_CAUSTIC_ENABLE | BOOL | H108.04 | PRT1 POSTWI Caustic Enable
PRT1_POSTW4_CAUSTIC_ENABLE | BOOL | H108.03 | PRT1 POSTW4 Caustic Enable
PRT1_POSTW4_SKIP | BOOL | H108.02 | Sequence Skip
PRT1_POSTW4_AUTO | BOOL | H108.01 | Sequence Auto
PRT1_POSTW4_START | BOOL | H108.00 | Sequence Start
V1013_FTC | BOOL | H107.14 | Caustic Dosing Valve for EXT1 Fail To Close
V1012_FTC | BOOL | H107.13 | Caustic Dosing Valve for RHT1 Fail To Close
V1011_FTC | BOOL | H107.12 | Caustic Dosing Valve for PRT1 Fail To Close
V1010_FTC | BOOL | H107.11 | PRT1 Acid Dosing Valve Fail To Close
V1008_FTC | BOOL | H107.09 | RHT1 Cold Water valve Fail To Close
V1007_FTC | BOOL | H107.08 | PRT1 Discharge Valve Fail To Close
V1006_FTC | BOOL | H107.07 | PRT1 Cold Water Valve Fail To Close
V1005_FTC | BOOL | H107.06 | PRT1 Drain Valve Fail To Close
V1004_FTC | BOOL | H107.05 | PRT1 Drain Valve Fail To Close
V1003_FTC | BOOL | H107.04 | PRT1 Spray Ball Cold Water Valve Fail To Close
V1002_FTC | BOOL | H107.03 | RHT1 Slide Gate Valve Fail To Close
V1001_FTC | BOOL | H107.02 | PRT1 30min pH Check Alarm
PRT1_6H_PH_A | BOOL | H107.01 | PRT1 6hour PH Check Alarm
PRT1_1H_PH_A | BOOL | H107.00 | PRT1 1hour PH Check Alarm
V1013_FTO | BOOL | H106.14 | Caustic Dosing Valve for EXT1 Fail To Open
V1012_FTO | BOOL | H106.13 | Caustic Dosing Valve for RHT1 Fail To Open
V1011_FTO | BOOL | H106.12 | Caustic Dosing Valve for PRT1 Fail To Open
V1010_FTO | BOOL | H106.11 | PRT1 Acid Dosing Valve Fail To Open
V1008_FTO | BOOL | H106.09 | RHT1 Cold Water valve Fail To Open
V1007_FTO | BOOL | H106.08 | PRT1 Discharge Valve Fail To Open
V1006_FTO | BOOL | H106.07 | PRT1 Cold Water Valve Fail To Open
V1005_FTO | BOOL | H106.06 | PRT1 Drain Valve Fail To Open
V1004_FTO | BOOL | H106.05 | PRT1 Drain Valve Fail To Open
V1003_FTO | BOOL | H106.04 | PRT1 Spray Ball Cold Water Valve Fail To Open
V1002_FTO | BOOL | H106.03 | RHT1 Slide Gate Valve Fail To Open
V1001_FTO | BOOL | H106.02 | RHT1 Drain Valve Fail To Open
M1000_RUNFL | BOOL | H106.00 | M1000 Run Fault
V1013_AUTO_CMD | BOOL | H105.14 | Caustic Dosing Valve for EXT1 AUTO CMD
V1012_AUTO_CMD | BOOL | H105.13 | Caustic Dosing Valve for RHT1 AUTO CMD
V1011_AUTO_CMD | BOOL | H105.12 | Caustic Dosing Valve for PRT1 AUTO CMD
V1010_AUTO_CMD | BOOL | H105.11 | PRT1 Acid Dosing Valve AUTO CMD
V1008_AUTO_CMD | BOOL | H105.09 | RHT1 Cold Water valve AUTO CMD
V1007_AUTO_CMD | BOOL | H105.08 | PRT1 Discharge Valve AUTO CMD
V1006_AUTO_CMD | BOOL | H105.07 | PRT1 Cold Water Valve AUTO CMD
V1005_AUTO_CMD | BOOL | H105.06 | PRT1 Drain Valve AUTO CMD
V1004_AUTO_CMD | BOOL | H105.05 | PRT1 Drain Valve AUTO CMD
V1003_AUTO_CMD | BOOL | H105.04 | PRT1 Spray Ball Cold Water Valve AUTO CMD
V1002_AUTO_CMD | BOOL | H105.03 | RHT1 Slide Gate Valve AUTO CMD
V1001_AUTO_CMD | BOOL | H105.02 | RHT1 Drain Valve AUTO CMD
M1000_AUTO_CMD | BOOL | H105.00 | M1000 AUTO CMD
V1013_HMI_CMD | BOOL | H104.14 | Caustic Dosing Valve for EXT1 HMI CMD
V1012_HMI_CMD | BOOL | H104.13 | Caustic Dosing Valve for RHT1 HMI CMD
V1011_HMI_CMD | BOOL | H104.12 | Caustic Dosing Valve for PRT1 HMI CMD
V1010_HMI_CMD | BOOL | H104.11 | PRT1 Acid Dosing Valve HMI CMD
V1008_HMI_CMD | BOOL | H104.09 | RHT1 Cold Water valve HMI CMD
V1007_HMI_CMD | BOOL | H104.08 | PRT1 Discharge Valve HMI CMD
V1006_HMI_CMD | BOOL | H104.07 | PRT1 Cold Water Valve HMI CMD
V1005_HMI_CMD | BOOL | H104.06 | PRT1 Drain Valve HMI CMD
V1004_HMI_CMD | BOOL | H104.05 | PRT1 Drain Valve HMI CMD
V1003_HMI_CMD | BOOL | H104.04 | PRT1 Spray Ball Cold Water Valve HMI CMD
V1002_HMI_CMD | BOOL | H104.03 | RHT1 Slide Gate Valve HMI CMD
V1001_HMI_CMD | BOOL | H104.02 | RHT1 Drain Valve HMI CMD
M1000_HMI_CMD | BOOL | H104.00 | M1000 HMI CMD
V1013_MANUAL | BOOL | H103.14 | Caustic Dosing Valve for EXT1 1=Manual 0=Auto
V1012_MANUAL | BOOL | H103.13 | Caustic Dosing Valve for RHT1 1=Manual 0=Auto
V1011_MANUAL | BOOL | H103.12 | Caustic Dosing Valve for PRT1 1=Manual 0=Auto
V1010_MANUAL | BOOL | H103.11 | PRT1 Acid Dosing Valve 1=Manual 0=Auto
V1008_MANUAL | BOOL | H103.09 | RHT1 Cold Water valve 1=Manual 0=Auto
V1007_MANUAL | BOOL | H103.08 | PRT1 Discharge Valve 1=Manual 0=Auto
V1006_MANUAL | BOOL | H103.07 | PRT1 Cold Water Valve 1=Manual 0=Auto
V1005_MANUAL | BOOL | H103.06 | PRT1 Drain Valve 1=Manual 0=Auto
V1004_MANUAL | BOOL | H103.05 | PRT1 Drain Valve 1=Manual 0=Auto
V1003_MANUAL | BOOL | H103.04 | PRT1 Spray Ball Cold Water Valve 1=Manual 0=Auto
V1002_MANUAL | BOOL | H103.03 | RHT1 Slide Gate Valve 1=Manual 0=Auto
V1001_MANUAL | BOOL | H103.02 | RHT1 Drain Valve 1=Manual 0=Auto
M1000_MANUAL | BOOL | H103.00 | M1000 1=Manual 0=Auto
| BOOL | H102.15 | Oper V4001 when V4000 open to be Relaced "KA"
| BOOL | H102.14 | PostWash II Enabled
| BOOL | H102.12 | RHT 1 alarm while chopping
| BOOL | H102.11 | RHT 1 selected
| BOOL | H102.10 | Rind High Level
PRT1_TIM_RESET | BOOL | H102.08 | Pretreatment Timers Reset
PRT1_CHP_IND1 | BOOL | H102.07 | Chopping Indication
PRT1_CHP_DONE | BOOL | H102.06 | Chopping Done IND
PRT1_CHP_STOP | BOOL | H102.05 | Chopping Stop PB
PRT1_CHP_START | BOOL | H102.04 | Chopping Start PB
LT_1002_ALML | BOOL | H102.03 | PRT Level Low
LT_1002_ALMH | BOOL | H102.02 | PRT Level High
LT_1001_ALML | BOOL | H102.01 | Rind Level Low
LT_1001_ALMH | BOOL | H102.00 | Rind Level High High
PRT1_SEQ_TIM_EN | BOOL | H101.15 | Sequence Timer Enabled
PRT1_ADVANCE_ACT_TIM | BOOL | H101.14 | Sequence Step Advance Request
PRT1_ADVANCE_REQ | BOOL | H101.13 | Sequence Step Advance Request
PRT1_DROP_EXT_STOP | BOOL | H101.12 | Sequence Stop
PRT1_ACID_IND | BOOL | H101.11 | PRT1 Acid Indicator
PRT1_ACID_REQ | BOOL | H101.10 | PRT1 Acid Indicator
PRT1_DRAIN_IND | BOOL | H101.09 | PRT1 Drain Indicator
PRT1_DRAIN_REQ | BOOL | H101.08 | PRT1 Drain Request
PRT1_WATER_IND | BOOL | H101.07 | PRT1 Water Indicator
PRT1_WATER_REQ | BOOL | H101.06 | PRT1 Water Request
PRT1_DROP_EXT_SKIP | BOOL | H101.05 | Sequence Skip
PRT1_DROP_EXT_AUTO | BOOL | H101.04 | Sequence Auto
PRT1_DROP_EXT_START | BOOL | H101.03 | Sequence Start
PRT1_POSTWIII_SKIP | BOOL | H101.02 | Sequence Skip
PRT1_POSTWIII_AUTO | BOOL | H101.01 | Sequence Auto
PRT1_POSTWIII_START | BOOL | H101.00 | Sequence Start
PRT1_POSTWII_SKIP | BOOL | H100.15 | Sequence Skip
PRT1_POSTWII_AUTO | BOOL | H100.14 | Sequence Auto
PRT1_POSTWII_START | BOOL | H100.13 | Sequence Start
PRT1_POSTWI_SKIP | BOOL | H100.12 | Sequence Skip
PRT1_POSTWI_AUTO | BOOL | H100.11 | Sequence Auto
PRT1_POSTWI_START | BOOL | H100.10 | Sequence Start
PRT1_ACID_SKIP | BOOL | H100.09 | Sequence Skip
PRT1_ACID_AUTO | BOOL | H100.08 | Sequence Auto
PRT1_ACID_START | BOOL | H100.07 | Sequence Start
PRT1_PREWASH_SKIP | BOOL | H100.06 | Sequence Skip
PRT1_PREWASH_AUTO | BOOL | H100.05 | Sequence Auto
PRT1_PREWASH_START | BOOL | H100.04 | Sequence Start
PRT1_DROP_SKIP | BOOL | H100.03 | Sequence Skip
PRT1_DROP_STOP | BOOL | H100.02 | Sequence Stop
PRT1_DROP_START | BOOL | H100.01 | Sequence Start
PRT1_ADVANCE | BOOL | H100.00 | PRT1 Advance Step
| BOOL | H94.05 | EXT 3/4 LOW FLOW ALARM
| BOOL | H94.04 | EXT 1/2 LOW FLOW ALARM
| BOOL | H92.15 | WF Tank Overflowing
| BOOL | H92.14 | Lard Tank Overflowing
| BOOL | H92.13 | CFT #3 AGITATOR RUNNING
| BOOL | H92.12 | CFT #2 AGITATOR RUNNING
| BOOL | H92.11 | CFT #1 AGITATOR RUNNING
| BOOL | H92.09 | WF Pump Alarm #2
| BOOL | H92.08 | WF Pump Not Running Alarm
| BOOL | H92.07 | Lard Pump Alarm #2
| BOOL | H92.06 | Lard Pump Not Running Alarm
| BOOL | H92.05 | START CENTRIFUGE ALARM.
PU340_NOFLO_ALM | BOOL | H92.04 | PU340 NO FLOW ALARM
PU120_NOFLO_ALM | BOOL | H92.03 | PU120 NO FLOW ALARM
WF_FLOW_ALM | BOOL | H92.02 | WF FLOW ALARM
FILL_FLOW_ALM | BOOL | H92.01 | FILL FLOW ALARM
SUPPLY_ALM | BOOL | H92.00 | SUPPLY ALARM
HE4_TEMP | BOOL | H91.04 | EXTRACTOR #4 HEAT EXCHANGER REACHED SETPOINT
HE3_TEMP | BOOL | H91.03 | EXTRACTOR #3 HEAT EXCHANGER REACHED SETPOINT
HE2_TEMP | BOOL | H91.02 | EXTRACTOR #2 HEAT EXCHANGER REACHED SETPOINT
HE1_TEMP | BOOL | H91.01 | EXTRACTOR #1 HEAT EXCHANGER REACHED SETPOINT
_4AIRSHOTCMD | BOOL | H90.03 | AIR SHOT COMMAND FOR EXTRACTOR #4
_3AIRSHOTCMD | BOOL | H90.02 | AIR SHOT COMMAND FOR EXTRACTOR #3
_2AIRSHOTCMD | BOOL | H90.01 | AIR SHOT COMMAND FOR EXTRACTOR #2
_1AIRSHOTCMD | BOOL | H90.00 | AIR SHOT COMMAND FOR EXTRACTOR #1
| BOOL | H29.04 | Manual Reset
| BOOL | H29.03 | Manual Reset
| BOOL | H29.02 | Manual Reset
| BOOL | H29.01 | Manual Reset
| BOOL | H29.00 | Manual Reset
| CHANNEL | H28 | EXT4 4th Cook Counter
| CHANNEL | H27 | EXT4 3rd Cook Counter
| CHANNEL | H26 | EXT3 4th Cook Counter
| CHANNEL | H25 | EXT3 3rd Cook Counter
| CHANNEL | H24 | EXT2 4th Cook Counter
| CHANNEL | H23 | EXT2 3rd Cook Counter
| CHANNEL | H22 | EXT1 4th Cook Counter
| CHANNEL | H21 | EXT1 3rd Cook Counter
SET_REST_ROT_LT | BOOL | H20.11 | SET RESET ROTATING LT
BOTH_TK_FULL | BOOL | H20.01 | ALL TANKS ARE FULL STOP TRANSFER PUMP
| BOOL | H19.04 | PRT#4 HBLV COMPLETE
| BOOL | H19.02 | EXT#4 Drain Valve Override
| BOOL | H19.01 | PRT#4 HBLV ENABLE
| BOOL | H19.00 | PRT#4 HBLV ON/OFF P.B.
| BOOL | H18.04 | PRT#3 HBLV COMPLETE
| BOOL | H18.02 | EXT#3 Drain Valve Override
| BOOL | H18.01 | PRT#3 HBLV ENABLE
| BOOL | H18.00 | PRT#3 HBLV ON/OFF P.B.
| BOOL | H17.04 | PRT#2 HBLV COMPLETE
| BOOL | H17.02 | EXT#2 Drain Valve Override
| BOOL | H17.01 | PRT#2 HBLV ENABLE
| BOOL | H17.00 | PRT#2 HBLV ON/OFF P.B.
| BOOL | H16.04 | PRT#1 HBLV COMPLETE
| BOOL | H16.02 | EXT#1 DRAIN VALVE OVERRIDE
| BOOL | H16.01 | PRT#1 HBLV ENABLE
| BOOL | H16.00 | PRT#1 HBLV ON/OFF P.B.
SETTNK34CLNCMPT | BOOL | H15.06
SETTNK34CLN | BOOL | H15.04
SETTNK12CLNCMPL | BOOL | H15.02
SETTNK12CLN | BOOL | H15.00
| BOOL | H14.05 | EXT4 4th Cook WF Added
| BOOL | H14.04 | EXT3 4th Cook WF Added
| BOOL | H14.03 | 3/4 Auto Heatup After Fill (1=Off / 0=On)
| BOOL | H14.02 | EXT2 4th Cook WF Added
| BOOL | H14.01 | EXT1 4th Cook WF Added
| BOOL | H14.00 | 1/2 Auto Heatup After Fill (1=Off / 0=On)
| BOOL | H13.06 | EXT1DROP4
| BOOL | H13.05 | OSCILLATING
| BOOL | H13.04 | STERILIZER
| BOOL | H13.03 | EVAPATOR
| BOOL | H13.02 | DEMIN
| BOOL | H13.01 | AUTOJET
| BOOL | H13.00 | TRANSFER
| BOOL | H12.05 | DEMIN POLISHER
| BOOL | H12.04 | AUTO JET ON STREAM
| BOOL | H12.03 | CHEM START
| BOOL | H12.02 | STERILIZER START
| BOOL | H12.01 | EVAP START
| BOOL | H12.00 | DEMIN START
_4WF3ADDCMPLT | BOOL | H11.12 | EXT#4 3rd cook water fraction add complete
_4WF3START | BOOL | H11.11 | EXT#4 3rd cook water fraction add start
_4FILL4CMPLT | BOOL | H11.10
_4TRNSFR4CMPLT | BOOL | H11.09
_4TRNSFR4STRT | BOOL | H11.08
_4SETL4CMPLT | BOOL | H11.07
_4DROP4CMPLT | BOOL | H11.06
_4DROP4STRT | BOOL | H11.05
_4COOK4RDY | BOOL | H11.04
_4HEAT4CMPLT | BOOL | H11.03
_4HEAT4STRT | BOOL | H11.02
_4FILL4STRT | BOOL | H11.00
_4WFADDCMPLT | BOOL | H10.15
_4WFFILL4STRT | BOOL | H10.14
_4TRNSFR3CMPLT | BOOL | H10.13
_4TRNSFR3STRT | BOOL | H10.12
_4FILL3CMPLT | BOOL | H10.11
_4DROP3CMPLT | BOOL | H10.10
_4DROP3STRT | BOOL | H10.09
_4COOK3CMPLT | BOOL | H10.08
_4HEAT3CMPLT | BOOL | H10.07
_4HEAT3STRT | BOOL | H10.06
_4FILL3STRT | BOOL | H10.05
_4TRNSFR2CMPLT | BOOL | H10.04
_4TRNSFR2STRT | BOOL | H10.03
_4SETL2CMPLT | BOOL | H10.02
_4DROP2CMPLT | BOOL | H10.01
_4DROP2STRT | BOOL | H10.00
_4COOK2CMPLT | BOOL | H9.15
_4HEAT2CMPLT | BOOL | H9.14
_4HEAT2STRT | BOOL | H9.13
_4FILL2CMPLT | BOOL | H9.12
_4FILL2STRT | BOOL | H9.11
_4TRNSFR1CMPLT | BOOL | H9.10
_4TRNSFR1STRT | BOOL | H9.09
_4STLCMPLT | BOOL | H9.08
_4DROP1CMPLT | BOOL | H9.07
_4DROP1STRT | BOOL | H9.06
_4COOK1CMPLT | BOOL | H9.05
_4HEAT1CMPLT | BOOL | H9.04
_4HEAT1STRT | BOOL | H9.03
_4FILL1CMPLT | BOOL | H9.02
_4FILL1STRT | BOOL | H9.01
_4SETL3CMPLT | BOOL | H9.00
_3WF3ADDCMPLT | BOOL | H8.12 | EXT#3 3rd cook water fraction add complete
_3WF3START | BOOL | H8.11 | EXT#3 3rd cook water fraction add start
_3FILL3CMPLT | BOOL | H8.10
_3TRNSFR4CMPLT | BOOL | H8.09
_3TRNSFR4STRT | BOOL | H8.08
_3SETL4CMPLT | BOOL | H8.07
_3DROP4CMPLT | BOOL | H8.06
_3DROP4STRT | BOOL | H8.05
_3COOK4CMPLT | BOOL | H8.04
_3HEAT4CMPLT | BOOL | H8.03
_3HEAT4STRT | BOOL | H8.02
_3FILL4CMPLT | BOOL | H8.01
_3FILL4STRT | BOOL | H8.00
_3WFADDCMPLT | BOOL | H7.15
_3WFFILL4STRT | BOOL | H7.14
_3TRNSFR3CMPLT | BOOL | H7.13
_3TRNSFR3STRT | BOOL | H7.12
_3SETL3CMPLT | BOOL | H7.11
_3DROP3CMPLT | BOOL | H7.10
_3DROP3STRT | BOOL | H7.09
_3COOK3CMPLT | BOOL | H7.08
_3HEAT3CMPLT | BOOL | H7.07
_3HEAT3STRT | BOOL | H7.06
_3FILL3STRT | BOOL | H7.05
_3TRNSFR2CMPLT | BOOL | H7.04
_3TRNSFR2STRT | BOOL | H7.03
_3SETL2CMPLT | BOOL | H7.02
_3DROP2CMPLT | BOOL | H7.01
_3DROP2STRT | BOOL | H7.00
_3COOK2CMPLT | BOOL | H6.15
_3HEAT2CMPLT | BOOL | H6.14
_3HEAT2STRT | BOOL | H6.13
_3FILL2CMPLT | BOOL | H6.12
_3FILL2STRT | BOOL | H6.11
_3TRNSFR1CMPLT | BOOL | H6.10
_3TRNSFR1STRT | BOOL | H6.09
_3SETL1CMPLT | BOOL | H6.08
_3DROP1CMPLT | BOOL | H6.07
_3DROP1STRT | BOOL | H6.06
_3COOK1CMPLT | BOOL | H6.05
_3HEAT1CMPLT | BOOL | H6.04
_3HEAT1STRT | BOOL | H6.03
_3FILL1CMPLT | BOOL | H6.02
_3FILL1STRT | BOOL | H6.01
_2WF3ADDCMPLT | BOOL | H5.12 | EXT#2 3rd cook water fraction add complete
_2WF3START | BOOL | H5.11 | EXT#2 3rd cook water fraction add start
_2FILL4CMPLT | BOOL | H5.10
_2TRNSFR4CMPT | BOOL | H5.09
_2TRNSFR4STRT | BOOL | H5.08
_2SETL4CMPLT | BOOL | H5.07
_2DROP4CMPLT | BOOL | H5.06
_2DROP4STRT | BOOL | H5.05
_2COOK4CMPLT | BOOL | H5.04
_2HEAT4CMPLT | BOOL | H5.03
_2HEAT4STRT | BOOL | H5.02
_2FILL4STRT | BOOL | H5.00
_2WFADDCMPLT | BOOL | H4.15
_2WF4STRT | BOOL | H4.14
_2TRNSFR3CMPLT | BOOL | H4.13
_2TRNSFR3STRT | BOOL | H4.12
_2SETL3CMPLT | BOOL | H4.11
_2DROP3CMPLT | BOOL | H4.10
_2DROP3STRT | BOOL | H4.09
_2COOK3CMPLT | BOOL | H4.08
_2HEAT3CMPLT | BOOL | H4.07
_2HEAT3START | BOOL | H4.06
_2FILL3STRT | BOOL | H4.05
_2TRANSFR2CMPLT | BOOL | H4.04
_2TRNSFR2STRT | BOOL | H4.03
_2SET2COMP | BOOL | H4.02
_2DROP2CMPLT | BOOL | H4.01
_2DROP2STRT | BOOL | H4.00
_2COOK2CMPLT | BOOL | H3.15
_2HEAT2CMPLT | BOOL | H3.14
_2HEAT2STRT | BOOL | H3.13
_2FILL2CMPLT | BOOL | H3.12
_2FILL2STRT | BOOL | H3.11
_2TRNSFR1CMPLT | BOOL | H3.10
_2TRANSFR1STRT | BOOL | H3.09
_2STL1CMPLT | BOOL | H3.08
_2DROP1CMPLT | BOOL | H3.07
_2DROP1STRT | BOOL | H3.06
_2COOK1CMPLT | BOOL | H3.05
_2HEAT1CMPLT | BOOL | H3.04
_2HEAT1STRT | BOOL | H3.03
_2FILL1CMPLT | BOOL | H3.02
_2FILL1STRT | BOOL | H3.01
_2FILL3CMPLT | BOOL | H3.00
_1WF3ADDCMPLT | BOOL | H2.12 | EXT#1 3rd cook water fraction add complete
_1WF3START | BOOL | H2.11 | EXT#1 3rd cook water fraction add start
_1FILL3CMPLT | BOOL | H2.10
_1TRNSFR4CMPT | BOOL | H2.09
_1TRNSFR4STRT | BOOL | H2.08
_1SETL4CMPLT | BOOL | H2.07
_1DROP4CMPLT | BOOL | H2.06
_1DROP4STRT | BOOL | H2.05
_1COOK4CMPLT | BOOL | H2.04
_1HEAT4CMPLT | BOOL | H2.03
_1HEAT4STRT | BOOL | H2.02 | Extractor 1 Start Heat Up #4
_1FILL4CMPLT | BOOL | H2.01
_1FILL4STRT | BOOL | H2.00
_1WFADDCMPLT | BOOL | H1.15 | Extractor 1 Water Fraction Add Complete
_1WF4STRT | BOOL | H1.14
_1TRNSFR3CMPLT | BOOL | H1.13
_1TRNSFR3STRT | BOOL | H1.12
_1SETL3CMPLT | BOOL | H1.11
_1DROP3CMPLT | BOOL | H1.10
_1DROP3STRT | BOOL | H1.09
_1COOK3CMPLT | BOOL | H1.08
_1HEAT3CMPLT | BOOL | H1.07
_1HEAT3STRT | BOOL | H1.06 | Extractor 1 Start Heat Up #3
_1FILL3STRT | BOOL | H1.05 | Extractor 1 3rd Cook Fill Start
_1TRNSFR2CMPLT | BOOL | H1.04 | Extractor 1 Transfer Complete
_1TRNSFR2STRT | BOOL | H1.03 | Extractor 1 2nd Cook Transfer
_1SETL2CMPLT | BOOL | H1.02 | Extractor 1 2nd Cook Settling Time Complete
_1DROP2CMPLT | BOOL | H1.01 | Extractor 1 Cook 2 Drop Complete
_1DROP2STRT | BOOL | H1.00 | Extractor 1 2nd Cook Drop
_1COOK2CMPLT | BOOL | H0.15 | Extractor 1 2nd Cook Complete
_1HEAT2CMPLT | BOOL | H0.14 | Extractor 1 2nd Cook Heat Up Complete
_1HEAT2STRT | BOOL | H0.13 | Extractor 1 Start Heat Up #2
_1FILL2CMPLT | BOOL | H0.12 | Extractor 1 2nd Cook Fill Complete
_1FILL2STRT | BOOL | H0.11 | Extractor 1 2nd Cook Fill
_1TRNSFR1CMPLT | BOOL | H0.10 | Extractor 1 Transfer Complete
_1TRNSFR1STRT | BOOL | H0.09 | Extractor 1 1st Cook Transfer Flag
_1SETL1CMPLT | BOOL | H0.08 | Extractor 1 Settling Time Complete
_1DROP1CMPLT | BOOL | H0.07 | Extractor 1 Drop Complete Flag
_1DROP1STRT | BOOL | H0.06 | Extractor 1 Drop Valve Open
_1COOK1CMPLT | BOOL | H0.05 | Extractor 1 Cook Complete
_1HEAT1CMPLT | BOOL | H0.04 | Extractor 1 Heat Up Complete
_1HEAT1START | BOOL | H0.03 | Extractor 1 Start Heat Up #1
_1FILL1CMPLT | BOOL | H0.02 | Extractor 1 Fill 1 Complete
_1FILL1STRT | BOOL | H0.01 | Extractor 1 Start fill 1st Cook
| CHANNEL | D32654 | FQI-121
| CHANNEL | D32652 | FIT-121 DOUBLE
| CHANNEL | D32650 | FQI-121 BUCKET
| CHANNEL | D32630 | Skimmings First Out Address
| CHANNEL | D32620 | Start of 10 Word Skimming Address
PRT_ACID_WATER_SCL | CHANNEL | D32610
DT_CAUSTIC_TOTAL_M | DINT | D32606 | Day Tank Caustic Monthly Total
| CHANNEL | D32591 | PRT4 Acid Drain 15 min Time
| CHANNEL | D32590 | PRT4 Acid Drain 4 min Time
| CHANNEL | D32580 | Start of 10 Word Sludge Address
| CHANNEL | D32573 | ACID Monthly Total
| CHANNEL | D32572 | Feed Start SP
| CHANNEL | D32571 | Feed Stop SP
| CHANNEL | D32570 | Reclaim TK105 Level
PRT4_POSTW4_CAUSTIC_TOTAL | CHANNEL | D32567 | PRT4 PostW4 Caustic Total
PRT4_POSTWIII_CAUSTIC_TOTAL | CHANNEL | D32566 | PRT4 PostWIII Caustic Total
PRT4_POSTWII_CAUSTIC_TOTAL | CHANNEL | D32565 | PRT4 PostWII Caustic Total
PRT4_POSTWI_CAUSTIC_TOTAL | CHANNEL | D32564 | PRT4 PostWI Caustic Total
PRT4_POSTW4_CAUSTIC_SP | CHANNEL | D32563 | PRT4 PostW4 Caustic SP
PRT4_POSTWIII_CAUSTIC_SP | CHANNEL | D32562 | PRT4 PostWIII Caustic SP
PRT4_POSTWII_CAUSTIC_SP | CHANNEL | D32561 | PRT4 PostWII Caustic SP
PRT4_POSTWI_CAUSTIC_SP | CHANNEL | D32560 | PRT4 PostWI Caustic SP
PRT4_POSTW4_AGT_SP | CHANNEL | D32558 | Time Preset
PRT4_POSTW4_WTOT | DWORD | D32556 | PRT4 PostW4 Water Total
PRT4_POSTW4_WATER_SP | DWORD | D32554 | PRT4 PostW4 Water SP
PRT4_POSTW4_DRAIN_SP | CHANNEL | D32553 | PRT4 PostW4 Drain Preset
PRT4_TIM_RMG | CHANNEL | D32552 | PRT4 Time Remaining
PRT4_ACID_AGT_SP | CHANNEL | D32550 | Time Preset
PRT4_DROP_EXT_TIME_SP | CHANNEL | D32549 | Time Preset
PRT4_POSTWIII_AGT_SP | CHANNEL | D32548 | Time Preset
PRT4_POSTWII_AGT_SP | CHANNEL | D32547 | Time Preset
PRT4_POSTWI_AGT_SP | CHANNEL | D32546 | Time Preset
LIT_4002_HIGH_SP | CHANNEL | D32545 | High SP
LIT_4002_LOW_SP | CHANNEL | D32544 | Low SP
LIT_4001_HIGH_SP | CHANNEL | D32543 | High SP
LIT_4001_LOW_SP | CHANNEL | D32542 | Low SP
PRT4_POSTWIII_WTOT | DWORD | D32540 | PostW III Water Total
PRT4_POSTWII_WTOT | DWORD | D32538 | PostW II Water Total
PRT4_POSTWI_WTOT | DWORD | D32536 | PostW I Water Total
PRT4_ACID_WTOT | DWORD | D32534 | Acid Water Total
PRT4_PREWASH_WTOT | DWORD | D32532 | PreWash Water Total
PRT4_POSTWIII_WATER_SP | DWORD | D32530 | PRT4 PostWIII Water SP
PRT4_POSTWII_WATER_SP | DWORD | D32528 | PRT4 PostWII Water SP
PRT4_POSTWI_WATER_SP | DWORD | D32526 | PRT4 PostWI Water SP
PRT4_POSTWIII_DRAIN_SP | CHANNEL | D32525 | PostWIII Drain Preset
PRT4_POSTWII_DRAIN_SP | CHANNEL | D32524 | PostWII Drain Preset
PRT4_POSTWI_DRAIN_SP | CHANNEL | D32523 | PostWI Drain Preset
PRT4_ACID_DRAIN_SP | CHANNEL | D32522 | Acid Drain Preset
PRT4_ACID_WATER_SP | DWORD | D32520 | PRT4Water SP
| CHANNEL | D32519 | PRT4 ACID SP SCADA
PRT4_AD_SP | CHANNEL | D32518 | PRT4 Acid SP
PRT4_PREWASH_DRAIN_SP | CHANNEL | D32517 | Time Preset
PRT4_PREWASH_AGT_SP | CHANNEL | D32516 | Time Preset
PRT4_PREWASH_WATER_SP | DWORD | D32514 | Water Liters SP
PRT4_MINLEVEL_WADDITION | CHANNEL | D32513 | Level %
PRT4_DROPWASHTIME_SP | CHANNEL | D32512 | Time Preset
RHT4_EMPTY_SP | CHANNEL | D32511 | Empty Level SP
PRT4_EMPTY_SP | CHANNEL | D32510 | Empty Level SP
PRT4_WATER_TOTAL | DWORD | D32508 | PRT4 Total Water
PRT4_AD_TOTAL | DWORD | D32506 | PRT4 Total Acid
| CHANNEL | D32505 | PRT4 Previous Acid SP
LIT_4002_AI | CHANNEL | D32504 | PRT4 Level Transmitter
LIT_4001_AI | CHANNEL | D32502 | RHT4 Level Transmitter
PRT4_SEQ_TIM_PRE | CHANNEL | D32501 | Time Preset Value
PRT4_STEP | WORD | D32500 | Step Word (Counter)
CAUSTIC_TOTAL_M__AREA9 | DWORD | D32498 | Caustic Monthly Total
CAUSTIC_TOTAL_M__AREA8 | DWORD | D32496 | Caustic Monthly Total
CAUSTIC_TOTAL_M__AREA7 | DWORD | D32494 | Caustic Monthly Total
CAUSTIC_TOTAL_M__AREA6 | DWORD | D32492 | Caustic Monthly Total
CAUSTIC_TOTAL_M__AREA5 | DWORD | D32490 | Caustic Monthly Total
CAUSTIC_TOTAL_M__AREA4 | DWORD | D32488 | Caustic Monthly Total
CAUSTIC_TOTAL_M__AREA3 | DWORD | D32486 | Caustic Monthly Total
CAUSTIC_TOTAL_M__AREA2 | DWORD | D32484 | Caustic Monthly Total
CAUSTIC_TOTAL_M__AREA1 | DWORD | D32482 | Caustic Monthly Total
CAUSTIC_TOTAL_AREA9 | DWORD | D32480 | Caustic Total Area
CAUSTIC_TOTAL_AREA8 | DWORD | D32478 | Caustic Total Area 2b (WF)
CAUSTIC_TOTAL_AREA7 | DWORD | D32476 | Caustic Total Area
CAUSTIC_TOTAL_AREA6 | DWORD | D32474 | Caustic Total Area
CAUSTIC_TOTAL_AREA5 | DWORD | D32472 | Caustic Total Area
CAUSTIC_TOTAL_AREA4 | DWORD | D32470 | Caustic Total Area
CAUSTIC_TOTAL_AREA3 | DWORD | D32468 | ACID Monthly Total Area
CAUSTIC_TOTAL_AREA2 | DWORD | D32466 | Caustic Total Area 2
CAUSTIC_TOTAL_MAIN | DWORD | D32464 | Total Caustic Pumped
CAUSTIC_TOT | CHANNEL | D32462 | Caustic Total
| CHANNEL | D32461 | Caustic Setpoint From SCADA
CAUSTIC_TOT_SP | CHANNEL | D32460 | Caustic SP liters
DT_CAUSTIC_TOT | CHANNEL | D32456 | Day Tank Cautic Total
DT_CAUSTIC_TOT_SP | UINT | D32454 | Day Tank Caustic Total SP
FLOW_FORMULA_4 | CHANNEL | D32450 | Flow Meter Formula 2 D32450-D32459
LEVEL_FORMULA_2 | CHANNEL | D32440 | Flow Meter Formula 2 D32440-D32449
| CHANNEL | D32437 | Sludge First Out Address
FLOW_FORMULA_2 | CHANNEL | D32430 | Flow Meter Formula 2 D32430-D32439
| CHANNEL | D32428 | FQI-121 MONTHLY
| CHANNEL | D32426 | FQI-121 MONTH BUCKET
| CHANNEL | D32425 | HGT #2 Temperature
| CHANNEL | D32424 | HGT #2 Temperature
| CHANNEL | D32423 | HGT #1 Temperature
LIT_111_AI | CHANNEL | D32420 | SKIMMINGS TANK LEVEL %
FIT_110 | CHANNEL | D32419 | Caustic to EFF Flow Meter
LIT_110_AI | CHANNEL | D32418 | Old Caustic Level
LIT_100_AI | CHANNEL | D32417 | New Caustic Level
LIT_112_AI | CHANNEL | D32416 | DAF SLUDGE TANK
FIT_1010_AI | CHANNEL | D32415 | Flow Meter Caustic Dosing
FIT_100_AI | CHANNEL | D32414 | Flow Meter Plant Caustic Supply
FIT_120_HIGH_SP | CHANNEL | D32413 | High SP
FIT_120_LOW_SP | CHANNEL | D32412 | Low SP
LIT_120_HIGH_SP | CHANNEL | D32411 | High SP
LIT_120_LOW_SP | CHANNEL | D32410 | Low SP
ACID_TOT_CALC | CHANNEL | D32408 | Total Acid Calculated l
LIT_120_AI_IN | CHANNEL | D32407 | Acid Initial Tank Level
ACID_FLOW_CALC | CHANNEL | D32405 | Total Acid Calculated l/s
LIT_120_AI_DIFF | CHANNEL | D32404 | Level Differential
LIT_120_AI_OLD | CHANNEL | D32403 | Old Level
LIT_120_AI_NEW | CHANNEL | D32402 | New Level
FIT_120_AI | CHANNEL | D32401 | Acid Water Flow Meter
FIT_121_AI | CHANNEL | D32400 | Acid Day Tank Flow Meter
| CHANNEL | D32391 | PRT3 Acid Drain 15 min Time
| CHANNEL | D32390 | PRT3 Acid Drain 4 min Time
PRT3_POSTW4_CAUSTIC_TOTAL | CHANNEL | D32367 | PRT3 PostW4 Caustic Total
PRT3_POSTWIII_CAUSTIC_TOTAL | CHANNEL | D32366 | PRT3 PostWIII Caustic Total
PRT3_POSTWII_CAUSTIC_TOTAL | CHANNEL | D32365 | PRT3 PostWII Caustic Total
PRT3_POSTWI_CAUSTIC_TOTAL | CHANNEL | D32364 | PRT3 PostWI Caustic Total
PRT3_POSTW4_CAUSTIC_SP | CHANNEL | D32363 | PRT3 PostW4 Caustic SP
PRT3_POSTWIII_CAUSTIC_SP | CHANNEL | D32362 | PRT3 PostWIII Caustic SP
PRT3_POSTWII_CAUSTIC_SP | CHANNEL | D32361 | PRT3 PostWII Caustic SP
PRT3_POSTWI_CAUSTIC_SP | CHANNEL | D32360 | PRT3 PostWI Caustic SP
PRT3_POSTW4_AGT_SP | CHANNEL | D32358 | Time Preset
PRT3_POSTW4_WTOT | DWORD | D32356 | PRT3 PostW4 Water Total
PRT3_POSTW4_WATER_SP | DWORD | D32354 | PRT3 PostW4 Water SP
PRT3_POSTW4_DRAIN_SP | CHANNEL | D32353 | PRT3 PostW4 Drain Preset
PRT3_TIM_RMG | CHANNEL | D32352 | PRT3 Time Remaining
PRT3_ACID_AGT_SP | CHANNEL | D32350 | Time Preset
PRT3_DROP_EXT_TIME_SP | CHANNEL | D32349 | Time Preset
PRT3_POSTWIII_AGT_SP | CHANNEL | D32348 | Time Preset
PRT3_POSTWII_AGT_SP | CHANNEL | D32347 | Time Preset
PRT3_POSTWI_AGT_SP | CHANNEL | D32346 | Time Preset
LIT_3002_HIGH_SP | CHANNEL | D32345 | High SP
LIT_3002_LOW_SP | CHANNEL | D32344 | Low SP
LIT_3001_HIGH_SP | CHANNEL | D32343 | High SP
LIT_3001_LOW_SP | CHANNEL | D32342 | Low SP
PRT3_POSTWIII_WTOT | DWORD | D32340 | PostW III Water Total
PRT3_POSTWII_WTOT | DWORD | D32338 | PostW II Water Total
PRT3_POSTWI_WTOT | DWORD | D32336 | PostW I Water Total
PRT3_ACID_WTOT | DWORD | D32334 | Acid Water Total
PRT3_PREWASH_WTOT | DWORD | D32332 | PreWash Water Total
PRT3_POSTWIII_WATER_SP | DWORD | D32330 | PRT3 PostWIII Water SP
PRT3_POSTWII_WATER_SP | DWORD | D32328 | PRT3 PostWII Water SP
PRT3_POSTWI_WATER_SP | DWORD | D32326 | PRT3 PostWI Water SP
PRT3_POSTWIII_DRAIN_SP | CHANNEL | D32325 | PostWIII Drain Preset
PRT3_POSTWII_DRAIN_SP | CHANNEL | D32324 | PostWII Drain Preset
PRT3_POSTWI_DRAIN_SP | CHANNEL | D32323 | PostWI Drain Preset
PRT3_ACID_DRAIN_SP | CHANNEL | D32322 | Acid Drain Preset
PRT3_ACID_WATER_SP | DWORD | D32320 | PRT3Water SP
| CHANNEL | D32319 | PRT3 ACID SP SCADA
PRT3_AD_SP | CHANNEL | D32318 | PRT3 Acid SP
PRT3_PREWASH_DRAIN_SP | CHANNEL | D32317 | Time Preset
PRT3_PREWASH_AGT_SP | CHANNEL | D32316 | Time Preset
PRT3_PREWASH_WATER_SP | DWORD | D32314 | Water Liters SP
PRT3_MINLEVEL_WADDITION | CHANNEL | D32313 | Level %
PRT3_DROPWASHTIME_SP | CHANNEL | D32312 | Time Preset
RHT3_EMPTY_SP | CHANNEL | D32311 | Empty Level SP
PRT3_EMPTY_SP | CHANNEL | D32310 | Empty Level SP
PRT3_WATER_TOTAL | DWORD | D32308 | PRT3 Total Water
PRT3_AD_TOTAL | DWORD | D32306 | PRT3 Total Acid
| CHANNEL | D32305 | PRT3 Previous Acid SP
LIT_3002_AI | CHANNEL | D32304 | PRT3 Level Transmitter
LIT_3001_AI | CHANNEL | D32302 | RHT3 Level Transmitter
PRT3_SEQ_TIM_PRE | CHANNEL | D32301 | Time Preset Value
PRT3_STEP | WORD | D32300 | Step Word (Counter)
| CHANNEL | D32291 | PRT2 Acid Drain 15 min Time
| CHANNEL | D32290 | PRT2 Acid Drain 4 min Time
PRT2_POSTW4_CAUSTIC_TOTAL | CHANNEL | D32267 | PRT2 PostW4 Caustic Total
PRT2_POSTWIII_CAUSTIC_TOTAL | CHANNEL | D32266 | PRT2 PostWIII Caustic Total
PRT2_POSTWII_CAUSTIC_TOTAL | CHANNEL | D32265 | PRT2 PostWII Caustic Total
PRT2_POSTWI_CAUSTIC_TOTAL | CHANNEL | D32264 | PRT2 PostWI Caustic Total
PRT2_POSTW4_CAUSTIC_SP | CHANNEL | D32263 | PRT2 PostW4 Caustic SP
PRT2_POSTWIII_CAUSTIC_SP | CHANNEL | D32262 | PRT2 PostWIII Caustic SP
PRT2_POSTWII_CAUSTIC_SP | CHANNEL | D32261 | PRT2 PostWII Caustic SP
PRT2_POSTWI_CAUSTIC_SP | CHANNEL | D32260 | PRT2 PostWI Caustic SP
PRT2_POSTW4_AGT_SP | CHANNEL | D32258 | Time Preset
PRT2_POSTW4_WTOT | DWORD | D32256 | PRT2 PostW4 Water Total
PRT2_POSTW4_WATER_SP | DWORD | D32254 | PRT2 PostW4 Water SP
PRT2_POSTW4_DRAIN_SP | CHANNEL | D32253 | PRT2 PostW4 Drain Preset
PRT2_TIM_RMG | CHANNEL | D32252 | PRT2 Time Remaining
PRT2_ACID_AGT_SP | CHANNEL | D32250 | Time Preset
PRT2_DROP_EXT_TIME_SP | CHANNEL | D32249 | Time Preset
PRT2_POSTWIII_AGT_SP | CHANNEL | D32248 | Time Preset
PRT2_POSTWII_AGT_SP | CHANNEL | D32247 | Time Preset
PRT2_POSTWI_AGT_SP | CHANNEL | D32246 | Time Preset
LIT_2002_HIGH_SP | CHANNEL | D32245 | High SP
LIT_2002_LOW_SP | CHANNEL | D32244 | Low SP
LIT_2001_HIGH_SP | CHANNEL | D32243 | High SP
LIT_2001_LOW_SP | CHANNEL | D32242 | Low SP
PRT2_POSTWIII_WTOT | DWORD | D32240 | PostW III Water Total
PRT2_POSTWII_WTOT | DWORD | D32238 | PostW II Water Total
PRT2_POSTWI_WTOT | DWORD | D32236 | PostW I Water Total
PRT2_ACID_WTOT | DWORD | D32234 | Acid Water Total
PRT2_PREWASH_WTOT | DWORD | D32232 | PreWash Water Total
PRT2_POSTWIII_WATER_SP | DWORD | D32230 | PRT2 PostWIII Water SP
PRT2_POSTWII_WATER_SP | DWORD | D32228 | PRT2 PostWII Water SP
PRT2_POSTWI_WATER_SP | DWORD | D32226 | PRT2 PostWI Water SP
PRT2_POSTWIII_DRAIN_SP | CHANNEL | D32225 | PostWIII Drain Preset
PRT2_POSTWII_DRAIN_SP | CHANNEL | D32224 | PostWII Drain Preset
PRT2_POSTWI_DRAIN_SP | CHANNEL | D32223 | PostWI Drain Preset
PRT2_ACID_DRAIN_SP | CHANNEL | D32222 | Acid Drain Preset
PRT2_ACID_WATER_SP | DWORD | D32220 | PRT2 Water SP
| CHANNEL | D32219 | PRT2 ACID SP SCADA
PRT2_AD_SP | CHANNEL | D32218 | PRT2 Acid SP
PRT2_PREWASH_DRAIN_SP | CHANNEL | D32217 | Time Preset
PRT2_PREWASH_AGT_SP | CHANNEL | D32216 | Time Preset
PRT2_PREWASH_WATER_SP | DWORD | D32214 | Water Liters SP
PRT2_MINLEVEL_WADDITION | CHANNEL | D32213 | Level %
PRT2_DROPWASHTIME_SP | CHANNEL | D32212 | Time Preset
RHT2_EMPTY_SP | CHANNEL | D32211 | Empty Level SP
PRT2_EMPTY_SP | CHANNEL | D32210 | Empty Level SP
PRT2_WATER_TOTAL | DWORD | D32208 | PRT2 Total Water
PRT2_AD_TOTAL | DWORD | D32206 | PRT2 Total Acid
| CHANNEL | D32205 | PRT2 Previous Acid SP
LIT_2002_AI | CHANNEL | D32204 | PRT2 Level Transmitter
LIT_2001_AI | CHANNEL | D32202 | RHT2 Level Transmitter
PRT2_SEQ_TIM_PRE | CHANNEL | D32201 | Time Preset Value
PRT2_STEP | WORD | D32200 | Step Word (Counter)
| CHANNEL | D32198 | Day of the Month
| CHANNEL | D32197 | Xfer
| CHANNEL | D32191 | PRT1 Acid Drain 15 min Time
| CHANNEL | D32190 | PRT1 Acid Drain 4 min Time
| CHANNEL | D32188 | Hour of the Day
| CHANNEL | D32187 | Xfer
FLOW_CAUSTC_FORMULA | CHANNEL | D32180 | Flow Caustic Formula (0-2.5 l/s) 2 decimal place
FLOW_CAUSTC_FORMULA1 | CHANNEL | D32170 | Flow Caustic Formula (0- 0.25 l/s) 2 decimal place "Flow to EFF"
PRT1_POSTW4_CAUSTIC_TOTAL | CHANNEL | D32167 | PRT1 PostW4 Caustic Total
PRT1_POSTWIII_CAUSTIC_TOTAL | CHANNEL | D32166 | PRT1 PostWIII Caustic Total
PRT1_POSTWII_CAUSTIC_TOTAL | CHANNEL | D32165 | PRT1 PostWII Caustic Total
PRT1_POSTWI_CAUSTIC_TOTAL | CHANNEL | D32164 | PRT1 PostWI Caustic Total
PRT1_POSTW4_CAUSTIC_SP | CHANNEL | D32163 | PRT1 PostW4 Caustic SP
PRT1_POSTWIII_CAUSTIC_SP | CHANNEL | D32162 | D32520
PRT1_POSTWII_CAUSTIC_SP | CHANNEL | D32161 | PRT1 PostWII Caustic SP
PRT1_POSTWI_CAUSTIC_SP | CHANNEL | D32160 | PRT1 PostWI Caustic SP
PRT1_POSTW4_AGT_SP | CHANNEL | D32158 | Time Preset
PRT1_POSTW4_WTOT | DWORD | D32156 | PRT1 PostW4 Water Total
PRT1_POSTW4_WATER_SP | DWORD | D32154 | PRT1 PostW4 Water SP
PRT1_POSTW4_DRAIN_SP | CHANNEL | D32153 | PRT1 PostW4 Drain Preset
PRT1_TIM_RMG | CHANNEL | D32152 | PRT1 Time Remaining
WF_TANK_LEVEL | CHANNEL | D32151 | Water Fraction Tank %
PRT1_ACID_AGT_SP | CHANNEL | D32150 | Time Preset
PRT1_DROP_EXT_TIME_SP | CHANNEL | D32149 | Time Preset
PRT1_POSTWIII_AGT_SP | CHANNEL | D32148 | Time Preset
PRT1_POSTWII_AGT_SP | CHANNEL | D32147 | Time Preset
PRT1_POSTWI_AGT_SP | CHANNEL | D32146 | Time Preset
LIT_1002_HIGH_SP | CHANNEL | D32145 | High SP
LIT_1002_LOW_SP | CHANNEL | D32144 | Low SP
LIT_1001_HIGH_SP | CHANNEL | D32143 | High SP
LIT_1001_LOW_SP | CHANNEL | D32142 | Low SP
PRT1_POSTWIII_WTOT | DWORD | D32140 | PostW III Water Total
PRT1_POSTWII_WTOT | DWORD | D32138 | PostW II Water Total
PRT1_POSTWI_WTOT | DWORD | D32136 | PostW I Water Total
PRT1_ACID_WTOT | DWORD | D32134 | Acid Water Total
PRT1_PREWASH_WTOT | DWORD | D32132 | PreWash Water Total
PRT1_POSTWIII_WATER_SP | DWORD | D32130 | PRT1 PostWIII Water SP
PRT1_POSTWII_WATER_SP | DWORD | D32128 | PRT1 PostWII Water SP
PRT1_POSTWI_WATER_SP | DWORD | D32126 | PRT1 PostWI Water SP
PRT1_POSTWIII_DRAIN_SP | CHANNEL | D32125 | PostWIII Drain Preset
PRT1_POSTWII_DRAIN_SP | CHANNEL | D32124 | PostWII Drain Preset
PRT1_POSTWI_DRAIN_SP | CHANNEL | D32123 | PostWI Drain Preset
PRT1_ACID_DRAIN_SP | CHANNEL | D32122 | Acid Drain Preset
PRT1_ACID_WATER_SP | DWORD | D32120 | PRT1Water SP
| CHANNEL | D32119 | PRT1 ACID SP SCADA
PRT1_AD_SP | CHANNEL | D32118 | PRT1 Acid SP
PRT1_PREWASH_DRAIN_SP | CHANNEL | D32117 | Time Preset
PRT1_PREWASH_AGT_SP | CHANNEL | D32116 | Time Preset
PRT1_PREWASH_WATER_SP | DWORD | D32114 | Water Liters SP
PRT1_MINLEVEL_WADDITION | CHANNEL | D32113 | Level %
PRT1_DROPWASHTIME_SP | CHANNEL | D32112 | Time Preset
RHT1_EMPTY_SP | CHANNEL | D32111 | Empty Level SP
PRT1_EMPTY_SP | CHANNEL | D32110 | Empty Level SP
PRT1_WATER_TOTAL | DWORD | D32108 | PRT1 Total Water
PRT1_AD_TOTAL | CHANNEL | D32106 | PRT1 Total Acid
| CHANNEL | D32105 | PRT1 Previous Acid SP
LIT_1002_AI | CHANNEL | D32104 | PRT1 Level Transmitter
LIT_1001_AI | CHANNEL | D32102 | RHT1 Level Transmitter
PRT1_SEQ_TIM_PRE | CHANNEL | D32101 | Time Preset Value
PRT1_STEP | WORD | D32100 | PRT1 STEP NUMBER
| CHANNEL | D31384 | EXT #1 Level (SCALED)
| CHANNEL | D31378 | DRAIN FLOW SCALED BCD
| CHANNEL | D31367 | DRAIN FLOW SCALED HEX
| CHANNEL | D31360 | Control Word
| CHANNEL | D31326 | C+8 (Output Upper Limit)
| CHANNEL | D31325 | C+7 (Output Lower Limit)
| CHANNEL | D31324 | C+6
| CHANNEL | D31323 | C+5
| CHANNEL | D31322 | C+4 (Sampling Period)
| CHANNEL | D31321 | C+3 (D)
| CHANNEL | D31320 | C+2 (I)
| CHANNEL | D31319 | C+1 (P)
| CHANNEL | D31318 | C (Drain Flow Setpoint)
| CHANNEL | D31317 | NOT USED
| CHANNEL | D31316 | PRETREATMENT DRAIN RAW
| CHANNEL | D31311 | EXT #2 Level (SCALED)
TIT_1013 | CHANNEL | D31305 | PRT#1 Temperature Transmitter
AIT_1012 | CHANNEL | D31304 | PRT#1 pH Transmitter
TIT_2013 | CHANNEL | D31303 | PRT#2 Temperature Transmitter
AIT_2012 | CHANNEL | D31302 | PRT#2 pH Transmitter
TIT_3013 | CHANNEL | D31301 | PRT#3 Temperature Transmitter
LIT_3012 | CHANNEL | D31300 | EXT #3 Level (SCALED)
| CHANNEL | D31295 | EXT #4 Level (SCALED)
| CHANNEL | D31274 | CAUSTIC ACTUAL LEVEL
FQY2000_FIFTH_W_4_SP | DWORD | D31267 | Fifth Wash Totalizer SP
FQY2000_FOURTH_W_4_SP | DWORD | D31265 | Fourth Wash Totalizer SP
FQY2000_THIRD_W_4_SP | DWORD | D31263 | Third Wash Totalizer SP
LIT4002_DROP_EXT_SP_P4 | CHANNEL | D31261 | LIT 4002 Drop to Ext. Low SP
FIFTH_W_4_TIME_PSET2 | CHANNEL | D31260 | Fifth Wash Timer SP
FOURTH_W_4_TIME_PSET2 | CHANNEL | D31259 | Fourth Wash Timer SP
THIRD_W_4_TIME_PSET2 | CHANNEL | D31258 | Third Wash Timer SP
ACID_W_4_TIME_PSET2 | CHANNEL | D31257 | Acid Wash Timer SP
FIRST_W_4_TIME_PSET2 | CHANNEL | D31256 | Acid Wash Timer SP
PRETRETEMENT_4_TIME_M | CHANNEL | D31255 | Pretreatment Minutes General Timer Preset
FIFTH_W_4_TIME_PSET | CHANNEL | D31254 | Fifth Wash Timer SP
FOURTH_W_4_TIME_PSET | CHANNEL | D31253 | Fourth Wash Timer SP
THIRD_W_4_TIME_PSET | CHANNEL | D31252 | Third Wash Timer SP
ACID_W_4_TIME_PSET | CHANNEL | D31251 | Acid Wash Timer SP
FIRST_W_4_TIME_PSET | CHANNEL | D31250 | Acid Wash Timer SP
FQY2000_ACID_W_4_SP | DWORD | D31248 | Acid Wash Totalizer SP
FQY2000_FIRST_W_4_SP | DWORD | D31246 | First Wash Totalizer SP
FQY2000_PRETREATMENT_4 | DWORD | D31244 | Pretreatment Flow Total
RIND_DROP_4_TIME_PSET | CHANNEL | D31243 | Rind Drop Time Preset
PRETRETEMENT_4_TIME | CHANNEL | D31242 | Pretreatment General Timer Preset
LIT4001_DROP_SP | CHANNEL | D31241 | LIT 4001 Drop Low SP
PRETREATMENT_4_MODE | CHANNEL | D31240 | Pretreament Mode, 0=Stop 1=Chopping, 2 =Dropping, 3=First Wash, 4=Acid Wash, 5=Third Wash, 6=Fourth Wash, 7=Fifth Wash
PRE4_TIME_REM | CHANNEL | D31239 | Time Remaining
FIT2_2000_AI | CHANNEL | D31237 | Cold Water Flow Transmitter Scaled 0-100 For Tot.
FLOW2_OUT_MAX | CHANNEL | D31236 | Flow Out Maximum
FLOW2_IN_MAX | CHANNEL | D31235 | Flow In Maximum
FLOW2_OUT_MIN | CHANNEL | D31234 | Flow Out Minimum
FLOW2_IN_MIN | CHANNEL | D31233 | Flowl In Minimum
MIN2_RAW_FLOW | CHANNEL | D31232 | Min Raw Flow
MAX2_RAW_FLOW | CHANNEL | D31231 | Max Raw Flow
FLOW2_FORMULA | CHANNEL | D31230 | Flow Control Formula
FIT_2000_AI | CHANNEL | D31223 | Cold Water Flow Transmitter Scaled 0-100
FLOW_OUT_MAX | CHANNEL | D31222 | Flow Out Maximum
FLOW_IN_MAX | CHANNEL | D31221 | Flow In Maximum
FLOW_OUT_MIN | CHANNEL | D31220 | Flow Out Minimum
FLOW_IN_MIN | CHANNEL | D31219 | Flowl In Minimum
MIN_RAW_FLOW | CHANNEL | D31218 | Min Raw Flow
MAX_RAW_FLOW | CHANNEL | D31217 | Max Raw Flow
FLOW_FORMULA | CHANNEL | D31216 | Flow Control Formula
LIT_4002_AI_OLD | CHANNEL | D31208 | Pretreatment Tank Transmitter Scaled 0-100%
LIT_4001_AI_OLD | CHANNEL | D31207 | Rind Tank Transmitter Scaled 0-100%
LEVEL_OUT_MAX | CHANNEL | D31206 | Level Out Maximum
LEVEL_IN_MAX | CHANNEL | D31205 | Level In Maximum
LEVEL_OUT_MIN | CHANNEL | D31204 | Level Out Minimum
LEVEL_IN_MIN | CHANNEL | D31203 | Level In Minimum
MIN_RAW_LEVEL | CHANNEL | D31202 | Min Raw Level
MAX_RAW_LEVEL | CHANNEL | D31201 | Max Raw Level
LEVEL_FORMULA | CHANNEL | D31200 | Level Control Formula
| CHANNEL | D20592 | Hours (Clock)
| CHANNEL | D20591 | Minutes (Clock)
| CHANNEL | D20590 | Seconds (Clock)
MachineHASH1DM4 | CHANNEL | D20104
MachineHASH1DM1 | CHANNEL | D20101
MachineHASH0DM4 | CHANNEL | D20004
MachineHASH0DM1 | CHANNEL | D20001
| CHANNEL | D19505 | C+4
| CHANNEL | D19504 | C+3 (D)
| CHANNEL | D19503 | C+3
| CHANNEL | D19502 | C+2
| CHANNEL | D19501 | C+1
UFHT_GelyFlow | CHANNEL | D3000 | Gelly Flow rate to UFHT
SEQ_POINTER_IN3 | CHANNEL | D2997 | SEQUENCE POINTER INSTRUCTION
SEQ_POINTER_IN2 | CHANNEL | D2996 | SEQUENCE POINTER INSTRUCTION
SEQ_POINTER_INS | CHANNEL | D2995 | SEQUENCE POINTER INSTRUCTION
SEQ_ADDRESS_3 | CHANNEL | D2992 | SEQENCE ADDRESS POINTER
SEQ_ADDRESS_2 | CHANNEL | D2991 | SEQENCE ADDRESS POINTER
SEQ_ADDRESS | CHANNEL | D2990 | SEQENCE ADDRESS POINTER
UNIT0_CP_DATA | CHANNEL | D2421 | CONTROLLER VALUES
UNIT1_CP_DATA | CHANNEL | D2416 | CONTROLLER VALUES
UNIT2_CP_DATA | CHANNEL | D2411 | CONTROLLER VALUES
UNIT3_CP_DATA | CHANNEL | D2406 | CONTROLLER VALUES
UNIT4_CP_DATA | CHANNEL | D2401 | CONTROLLER VALUES
UNIT0_P_DATA | CHANNEL | D2396 | CONTROLLER VALUES
UNIT1_P_DATA | CHANNEL | D2391 | CONTROLLER VALUES
UNIT2_P_DATA | CHANNEL | D2386 | CONTROLLER VALUES
UNIT3_P_DATA | CHANNEL | D2381 | CONTROLLER VALUES
UNIT4_P_DATA | CHANNEL | D2376 | CONTROLLER VALUES
UNIT0_SP_DATA | CHANNEL | D2371 | CONTROLLER VALUES
UNIT1_SP_DATA | CHANNEL | D2366 | CONTROLLER VALUES
UNIT2_SP_DATA | CHANNEL | D2361 | CONTROLLER VALUES
UNIT3_SP_DATA | CHANNEL | D2356 | CONTROLLER VALUES
UNIT4_SP_DATA | CHANNEL | D2351 | CONTROLLER VALUES
UNIT0_MV_DATA | CHANNEL | D2346 | CONTROLLER VALUES
UNIT1_MV_DATA | CHANNEL | D2341 | CONTROLLER VALUES
UNIT2_MV_DATA | CHANNEL | D2336 | CONTROLLER VALUES
UNIT3_MV_DATA | CHANNEL | D2331 | CONTROLLER VALUES
UNIT4_MV_DATA | CHANNEL | D2326 | CONTROLLER VALUES
UNIT0_PV_DATA | CHANNEL | D2321 | CONTROLLER VALUES
UNIT1_PV_DATA | CHANNEL | D2316 | CONTROLLER VALUES
UNIT2_PV_DATA | CHANNEL | D2311 | CONTROLLER VALUES
UNIT3_PV_DATA | CHANNEL | D2306 | CONTROLLER VALUES
UNIT4_PV_DATA | CHANNEL | D2301 | CONTROLLER VALUES
| CHANNEL | D2074 | D2074
| CHANNEL | D1463 | 4th Cook Temp S.P. from SCADA
| CHANNEL | D1462 | 3rd Cook Temp S.P. from SCADA
| CHANNEL | D1461 | 2nd Cook Temp S.P. from SCADA
| CHANNEL | D1460 | 1st Cook Temp S.P. from SCADA
| CHANNEL | D1440 | 1st Cook Setpoint degC
Spare_to_scada | CHANNEL | D982 | Ext. H/E Temp Scaled
PowerPack_M2 | CHANNEL | D981 | Chopper powerpack motor #2 Amp reading to scada
PowerPack_M1 | CHANNEL | D980 | Chopper powerpack motor #1 Amp reading to scada
UNIT0_MV_STORE | CHANNEL | D846 | CONTROLLER VALUES STORING
UNIT0_P_STORE | CHANNEL | D843 | CONTROLLER VALUES STORING
UNIT0_CP_STORE | CHANNEL | D842 | CONTROLLER VALUES STORING
UNIT0_SP_STORE | CHANNEL | D841 | CONTROLLER VALUES STORING
WFTEMP | CHANNEL | D840 | WATER FRACTION TEMP
UNIT1_MV_STORE | CHANNEL | D836 | CONTROLLER VALUES STORING
UNIT1_P_STORE | CHANNEL | D833 | CONTROLLER VALUES STORING
UNIT1_CP_STORE | CHANNEL | D832 | CONTROLLER VALUES STORING
UNIT1_SP_STORE | CHANNEL | D831 | CONTROLLER VALUES STORING
UNIT1_PV_STORE | CHANNEL | D830 | CONTROLLER VALUES STORING
UNIT2_MV_STORE | CHANNEL | D826 | CONTROLLER VALUES STORING
UNIT2_P_STORE | CHANNEL | D823 | CONTROLLER VALUES STORING
UNIT2_CP_STORE | CHANNEL | D822 | CONTROLLER VALUES STORING
UNIT2_SP_STORE | CHANNEL | D821 | CONTROLLER VALUES STORING
UNIT2_PV_STORE | CHANNEL | D820 | CONTROLLER VALUES STORING
UNIT3_MV_STORE | CHANNEL | D816 | CONTROLLER VALUES STORING
UNIT3_P_STORE | CHANNEL | D813 | CONTROLLER VALUES STORING
UNIT3_CP_STORE | CHANNEL | D812 | CONTROLLER VALUES STORING
UNIT3_SP_STORE | CHANNEL | D811 | CONTROLLER VALUES STORING
UNIT3_PV_STORE | CHANNEL | D810 | CONTROLLER VALUES STORING
UNIT4_MV_STORE | CHANNEL | D806 | CONTROLLER VALUES STORING
UNIT4_P_STORE | CHANNEL | D803 | CONTROLLER VALUES STORING
UNIT4_CP_STORE | CHANNEL | D802 | CONTROLLER VALUES STORING
UNIT4_SP_STORE | CHANNEL | D801 | CONTROLLER VALUES STORING
UNIT4_PV_STORE | CHANNEL | D800 | CONTROLLER VALUES STORING
| CHANNEL | D500 | Caustic level plus 1%, target to fill with new caustic
_4CURBATCH | CHANNEL | D433
_3CURBATCH | CHANNEL | D432
_2CURBATCH | CHANNEL | D431
_1CURBATCH | CHANNEL | D430
| CHANNEL | D428 | Mod 4th Cook Temp SetPoint
| CHANNEL | D427 | Mod 3rd Cook Temp SetPoint
| CHANNEL | D426 | Mod 2nd Cook Temp SetPoint
| CHANNEL | D425 | Mod 1st Cook Temp SetPoint
MODCOOKTEMP | CHANNEL | D424 | Modified 3rd Cook Temperature Set Point
_4THCOOKTEMP | CHANNEL | D423 | 4th Cook Temperature Set Point
_3RDCOOKTEMP | CHANNEL | D422 | 3rd Cook Temperature Set Point
_2NDCOOKTEMP | CHANNEL | D421 | 2nd Cook Temperature Set Point
_1STCOOKTEMP | CHANNEL | D420 | 1st Cook Temperature Set Point
_4CURTEMPSP | CHANNEL | D408 | Extractor #4 Current Temperature Setpoint
_3CURTEMPSP | CHANNEL | D407 | Extractor #3 Current Temperature Setpoint
_2CURTEMPSP | CHANNEL | D406 | Extractor #2 Current Temperature Setpoint
_1CURTEMPSP | CHANNEL | D405 | Extractor #1 Current Temperature Set Point
EXT4COOK | CHANNEL | D403 | Extractor #4 Cook
EXT3COOK | CHANNEL | D402 | Extractor #3 Cook
EXT2COOK | CHANNEL | D401 | Extractor #2 Cook
EXT1COOK | CHANNEL | D400 | Extractor #1 Cook
| CHANNEL | D369 | DROP4 DURATION
| CHANNEL | D368 | OSCILLATING DURATION
| CHANNEL | D367 | STERILIZER DURATION
| CHANNEL | D366 | EVAP DURATION
| CHANNEL | D365 | DEMIN DURATION
| CHANNEL | D364 | AUTOJET DURATION
| CHANNEL | D363 | TRANSFER DURATION
| CHANNEL | D362 | DROP DURATION
| CHANNEL | D361 | HEATUP_DURATION
| CHANNEL | D360 | FILLING DURATION
| CHANNEL | D352 | DEMIN PLSHR
| CHANNEL | D350 | DEMIN C1A1
| CHANNEL | D349 | STANDARD DROP4 TIME
| CHANNEL | D348 | STANDARD CHEM TIME
| CHANNEL | D347 | STANDARD STERILIZER TIME
| CHANNEL | D346 | STANDARD EVAP TIME
| CHANNEL | D345 | STANDARD DEMIN TIME
| CHANNEL | D344 | STANDARD AUTOJET TIME
| CHANNEL | D343 | STANDARD TRANSFER TIME
| CHANNEL | D342 | STANDARD DROP TIME
| CHANNEL | D341 | STANDARD_HEATUP_TIME
| CHANNEL | D340 | STANDARD_FILL_TIME
| CHANNEL | D302 | DAY
| CHANNEL | D301 | HOUR
| CHANNEL | D300 | MINUTE
| CHANNEL | D299 | DAY HOLDER
| CHANNEL | D298 | DAY/HOUR HOLDER
| CHANNEL | D297 | MIN/SEC HOLDER
| CHANNEL | D280 | Additional Hours
| CHANNEL | D279 | Addtional Minutes and Seconds
| CHANNEL | D278 | YEAR : MONTH
| CHANNEL | D277 | DAY : HOUR
| CHANNEL | D276 | MIN : SEC
| CHANNEL | D275 | Year
| CHANNEL | D274 | Month
| CHANNEL | D273 | Day
| CHANNEL | D272 | Hour
| CHANNEL | D271 | Minute
| CHANNEL | D270 | Second
| CHANNEL | D267 | Control Word #2
| CHANNEL | D266 | 07Hrs (7am)
| CHANNEL | D265 | XFRB Control Word #1
| CHANNEL | D261 | 07min : 07sec
| CHANNEL | D260 | Centrifuge Tank3 Temp. Scaled
| CHANNEL | D258 | Centrifuge Tank2 Temp. Scaled
| CHANNEL | D256 | Centrifuge Tank1 Temp. Scaled
| CHANNEL | D252 | Centrifuge Tank2 Level Scaled
| CHANNEL | D250 | Centrifuge Tank1 Level Scaled
| CHANNEL | D244 | Centrifuge Tank 3 Level Scaled
FEEDWATERTOT | CHANNEL | D240
WFVOLUMESET | CHANNEL | D160
MAGFEEDSAMP | CHANNEL | D120 | Magnetic Flowmeter Sampler
_10MININCR | CHANNEL | D100 | 10 Minute Increment Timer
_15MININCR | CHANNEL | D99 | 15 Minute Timer Increment
| CHANNEL | D83 | UFHT#2 LVL from SCADA
| CHANNEL | D82 | UFHT#1 LVL from SCADA
STK3AND4_level_SP | CHANNEL | D81 | EXT 3&4 Settling Tank low level Transfare setpoint
STK1AND2_level_SP | CHANNEL | D80 | EXT 1&2 Settling Tank low level Transfare setpoint
ScaleLow11 | CHANNEL | D52 | Low Scale Machine 1 Input 1
SignalCnd1 | CHANNEL | D50 | Machine #1 Signal Conditioning
ScaleLow01 | CHANNEL | D2 | Low Scale Machine 0 Input 1
SignalCnd0 | CHANNEL | D0 | Machine #0 Signal Conditioning
P_Off | BOOL | CF114 | Always OFF Flag
P_On | BOOL | CF113 | Always ON Flag
ON | BOOL | CF113 | System Normally On Flag
P_1min | BOOL | CF104 | 1 minute clock pulse bit
P_0_02s | BOOL | CF103 | 0.02 second clock pulse bit
P_1s | BOOL | CF102 | 1.0 second clock pulse bit
_1_SEC_PULSE | BOOL | CF102 | System 1.0 second clock pulse bit
P_0_2s | BOOL | CF101 | 0.2 second clock pulse bit
P_0_1s | BOOL | CF100 | 0.1 second clock pulse bit
P_AER | BOOL | CF011 | Access Error Flag
P_UF | BOOL | CF010 | Underflow (UF) Flag
P_OF | BOOL | CF009 | Overflow (OF) Flag
P_N | BOOL | CF008 | Negative (N) Flag
P_LT | BOOL | CF007 | Less Than (LT) Flag
LESS_THAN | BOOL | CF007 | System Less Than (LE) Flag
P_EQ | BOOL | CF006 | Equals (EQ) Flag
EQUALS | BOOL | CF006 | System Equals (EQ) Flag
GREATER_THAN | BOOL | CF005 | System Greater Than (GE) Flag
P_GT | BOOL | CF005 | Greater Than (GT) Flag
P_CY | BOOL | CF004 | Carry (CY) Flag
P_ER | BOOL | CF003 | Instruction Execution Error (ER) Flag
P_LE | BOOL | CF002 | Less Than or Equals (LE) Flag
P_NE | BOOL | CF001 | Not Equals (NE) Flag
P_GE | BOOL | CF000 | Greater Than or Equals (GE) Flag
PRT4_POSTWIII_AGT_TIM_DN | BOOL | C4005 | Time PostWIII AGT Done (Counter)
PRT4_POSTWII_AGT_TIM_DN | BOOL | C4004 | Time PostWII AGT Done (Counter)
PRT4_POSTWI_AGT_TIM_DN | BOOL | C4003 | Time PostWI AGT Done (Counter)
PRT4_AW_AGT_TIM_DN | BOOL | C4002 | Time Acid Wash AGT Done (Counter)
PRT4_PW_AGT_TIM_DN | BOOL | C4001 | Time PreWash AGT Done (Counter)
PRT4_SEQ_TIM_DN | BOOL | C4000 | Time Preset Done (Counter)
PRT3_POSTWIII_AGT_TIM_DN | BOOL | C3105 | Time PostWIII AGT Done (Counter)
PRT3_POSTWII_AGT_TIM_DN | BOOL | C3104 | Time PostWII AGT Done (Counter)
PRT3_POSTWI_AGT_TIM_DN | BOOL | C3103 | Time PostWI AGT Done (Counter)
PRT3_AW_AGT_TIM_DN | BOOL | C3102 | Time Acid Wash AGT Done (Counter)
PRT3_PW_AGT_TIM_DN | BOOL | C3101 | Time PreWash AGT Done (Counter)
PRT3_SEQ_TIM_DN | BOOL | C3100 | Time Preset Done (Counter)
PRT2_POSTWIII_AGT_TIM_DN | BOOL | C3055 | Time PostWIII AGT Done (Counter)
PRT2_POSTWII_AGT_TIM_DN | BOOL | C3054 | Time PostWII AGT Done (Counter)
PRT2_POSTWI_AGT_TIM_DN | BOOL | C3053 | Time PostWI AGT Done (Counter)
PRT2_AW_AGT_TIM_DN | BOOL | C3052 | Time Acid Wash AGT Done (Counter)
PRT2_PW_AGT_TIM_DN | BOOL | C3051 | Time PreWash AGT Done (Counter)
PRT2_SEQ_TIM_DN | BOOL | C3050 | Time Preset Done (Counter)
PRT1_POSTWIII_AGT_TIM_DN | BOOL | C3005 | Time PostWIII AGT Done (Counter)
PRT1_POSTWII_AGT_TIM_DN | BOOL | C3004 | Time PostWII AGT Done (Counter)
PRT1_POSTWI_AGT_TIM_DN | BOOL | C3003 | Time PostWI AGT Done (Counter)
PRT1_AW_AGT_TIM_DN | BOOL | C3002 | Time Acid Wash AGT Done (Counter)
PRT1_PW_AGT_TIM_DN | BOOL | C3001 | Time PreWash AGT Done (Counter)
PRT1_SEQ_TIM_DN | BOOL | C3000 | Time Preset Done (Counter)
PRETREATMENT_4_M_DN | BOOL | C2100 | Pretreatment Minutes Timer Dn
| BOOL | C0403 | #2
| BOOL | C0401 | 6 hour counter
| BOOL | C0400 | 1 hour counter
| BOOL | C0353 | xx Min Door Override
| BOOL | C0352 | Skimmings 6 x 10min Counter
| CHANNEL | C352 | Skimmings 6 x 10min Counter
| BOOL | C0351 | Sludge 6 x 10min Counter
| CHANNEL | C351 | Sludge 6 x 10min Counter
| BOOL | C0149 | Extractor 4 3rd cook counter
| BOOL | C0136 | Extractor 4 4th cook counter
| BOOL | C0128 | Extractor 4 2nd cook counter
| BOOL | C0124 | Extractor 4 1st cook counter
| BOOL | C0116 | Extractor 3 4th cook counter
_3COOK3CNTR_Status | BOOL | C0112 | Extractor 3 3rd cook counter
_3COOK3CNTR_PV | CHANNEL | C112
_3COOK2CNTR_Status | BOOL | C0108 | Extractor 3 2nd cook counter
_3COOK2CNTR_PV | CHANNEL | C108
_3COOK1CNTR_Status | BOOL | C0104 | Extractor 3 1st cook counter
_3COOK1CNTR_PV | CHANNEL | C104
_4AIRSHOTCNT_Status | BOOL | C0093 | AIR SHOT TIMER COUNT OF 10 FOR EXTRACTOR 4
_4AIRSHOTCNT_PV | CHANNEL | C93 | AIR SHOT TIMER COUNT OF 10 FOR EXTRACTOR 4
_3AIRSHOTCNT_Status | BOOL | C0092 | AIR SHOT TIMER COUNT OF 10 FOR EXTRACTOR 3
_3AIRSHOTCNT_PV | CHANNEL | C92 | AIR SHOT TIMER COUNT OF 10 FOR EXTRACTOR 3
_2AIRSHOTCNT_Status | BOOL | C0091 | AIR SHOT TIMER COUNT OF 10 FOR EXTRACTOR 2
_2AIRSHOTCNT_PV | CHANNEL | C91 | AIR SHOT TIMER COUNT OF 10 FOR EXTRACTOR 2
_1AIRSHOTCNT_Status | BOOL | C0090 | AIR SHOT TIMER COUNT OF 10 FOR EXTRACTOR 1
_1AIRSHOTCNT_PV | CHANNEL | C90 | AIR SHOT TIMER COUNT OF 10 FOR EXTRACTOR 1
_2COOK1CNTR_Status | BOOL | C0073
_2COOK1CNTR_PV | CHANNEL | C73
_2COOK4CNTR_Status | BOOL | C0063 | Extractor 2 4th cook counter
_2COOK4CNTR_PV | CHANNEL | C63
| BOOL | C0060 | Extractor 2 3rd cook counter
_2COOK2CNTR_Status | BOOL | C0057 | Extractor 2 2nd cook counter
_2COOK2CNTR_PV | CHANNEL | C57
| BOOL | C0055 | Extractor 2 1st cook counter
_1SET4CNTR_Status | BOOL | C0029
_1SET4CNTR_PV | CHANNEL | C29
_1COOK4CNTR_Status | BOOL | C0028 | Extractor 1 4th cook counter
_1COOK4CNTR_PV | CHANNEL | C28
_13COOKCNTR_Status | BOOL | C0025 | Extractor 1 3rd cook counter
_13COOKCNTR_PV | CHANNEL | C25
_12COOKCNTR_Status | BOOL | C0021 | Extractor 1 2nd cook counter
_12COOKCNTR_PV | CHANNEL | C21 | Extractor 1 2nd cook counter
RPOFJOG_Status | BOOL | C0015 | Rind Pump Overflow Jog Counter
RPOFJOG_PV | CHANNEL | C15 | Rind Pump Overflow Jog Counter
_11COOKCNTR_Status | BOOL | C0002 | Extractor 1 1st Cook 10 Minute Timer Integers
_11COOKCNTR_PV | CHANNEL | C2 | Extractor 1 1st Cook 10 Minute Timer Integers
P_Output_Off_Bit | BOOL | A500.15 | Output OFF Bit
P_EMC | WORD | A473 | EMC Area Parameter
P_EMB | WORD | A472 | EMB Area Parameter
P_EMA | WORD | A471 | EMA Area Parameter
P_EM9 | WORD | A470 | EM9 Area Parameter
P_EM8 | WORD | A469 | EM8 Area Parameter
P_EM7 | WORD | A468 | EM7 Area Parameter
P_EM6 | WORD | A467 | EM6 Area Parameter
P_EM5 | WORD | A466 | EM5 Area Parameter
P_EM4 | WORD | A465 | EM4 Area Parameter
P_EM3 | WORD | A464 | EM3 Area Parameter
P_EM2 | WORD | A463 | EM2 Area Parameter
P_EM1 | WORD | A462 | EM1 Area Parameter
P_EM0 | WORD | A461 | EM0 Area Parameter
P_DM | WORD | A460 | DM Area Parameter
P_HR | WORD | A452 | HR Area Parameter
P_WR | WORD | A451 | WR Area Parameter
P_CIO | WORD | A450 | CIO Area Parameter
P_IO_Verify_Error | BOOL | A402.09 | I/O Verification Error Flag
LOW_BATT_FLAG | BOOL | A402.04 | LOW BATTERY FLAG
P_Low_Battery | BOOL | A402.04 | Low Battery Flag
P_Cycle_Time_Error | BOOL | A401.08 | Cycle Time Error Flag
P_Cycle_Time_Value | UDINT | A264 | Present Scan Time
P_Max_Cycle_Time | UDINT | A262 | Maximum Cycle Time
P_First_Cycle_Task | BOOL | A200.15 | First Task Execution Flag
FIRST_SCAN | BOOL | A200.15 | System First Scan Flag
P_Step | BOOL | A200.12 | Step Flag
P_First_Cycle | BOOL | A200.11 | First Cycle Flag
| BOOL | 3361.04 | Override from SCADA
| BOOL | 3361.03 | Door Status to SCADA
| BOOL | 3361.02 | PRT#4 Level >= 17%
| BOOL | 3361.01 | PRT#3 Level >= 17%
| BOOL | 3361 | PTR#2 Level >= 17%
| BOOL | 3360.05 | PRT#1 Level >= 17%
| BOOL | 3360.04 | PRT#1 Level < 2%
| BOOL | 3360.03 | PRT#1 Level > 14%
| BOOL | 3360.02 | PRT#1 Level OK
| BOOL | 3360.01 | PRT#1 Level > 10%
| BOOL | 3360 | PRT#1 Level > 8%
| BOOL | 3355 | PCR BIT
| BOOL | 3353 | 1st Cook Fill From Bottom
HG_TK2_Level_Raw | CHANNEL | 3348 | House Grease Tank Level (Raw)
| CHANNEL | 3347 | FIT-121 RAW
| CHANNEL | 3338 | Bad Input: Slot 6 Point 2
| CHANNEL | 3337 | Bad Input: Slot 6 Input 0
| BOOL | 3336.05 | ACID DOSING PUMP RUNNING
| CHANNEL | 3320 | EXT #4 Level (RAW)
| CHANNEL | 3319 | PRT #4 Level Raw (New)
| CHANNEL | 3316 | EXT #1 Level (RAW)
| CHANNEL | 3314 | EXT #3 Level (RAW)
AIT4002b | CHANNEL | 3313 | Wind Speed
| CHANNEL | 3312 | WIND DIRECTION
LIT4002 | CHANNEL | 3309 | Pretreatment Tank Level Transmitter
LIT4001 | CHANNEL | 3308 | Rind Tank Level Transmitter
FIT2000 | CHANNEL | 3307 | Cold Water Supply Flow Meter
V4010_ZSO | BOOL | 3303.14 | V4010 Open
V4009_ZSC | BOOL | 3303.13 | V4009 Close
V4009_ZSO | BOOL | 3303.12 | V4009 Open
V4008_ZSO | BOOL | 3303.11 | V4008 Open
V4007_ZSC | BOOL | 3303.1 | V4007 Close
V4007_ZSO | BOOL | 3303.09 | V4007 Open
V4006_ZSO | BOOL | 3303.08 | V4006 Open
V4005_ZSO | BOOL | 3303.07 | V4005 Open
V4004_ZSO | BOOL | 3303.06 | V4004 Open
V4003_ZSO | BOOL | 3303.05 | V4003 Open
V4002_ZSC | BOOL | 3303.04 | V4002 Close
V4002_ZSO | BOOL | 3303.03 | V4002 Open
V4001_ZSO | BOOL | 3303.02 | V4001 Open
V4000_ZSC | BOOL | 3303.01 | V4000 Close
V4000_ZSO | BOOL | 3303 | V4000 Open
LS_PRETK4_HL_OLD | BOOL | 3302.05 | Pretreatment TK-4 Level Switch High
LS_PRETK4_LL_OLD | BOOL | 3302.04 | Pretreatment TK-4 Level Switch Low
LS_RINDTK4_HL_OLD | BOOL | 3302.03 | Rind TK-4 Level Switch High
LS_RINDTK4_LL_OLD | BOOL | 3302.02 | Rind TK-4 Level Switch Low
M4000_OL | BOOL | 3302.01 | Mixer 4000 Overload
M4000_AUX | BOOL | 3302 | M4000 Auxiliary Contact
| BOOL | 3204.09 | Output to EXT Hot Water Tank H/E - Y_project (input 4:07)
| BOOL | 3204.08 | Output to EXT Hot Water Tank Pump - Y_project (input 3:03)
V4010 | BOOL | 3200.11 | V4010 Open 1=Open 0=Close
V4009 | BOOL | 3200.1 | V4009 Open 1=Open 0=Close
V4008 | BOOL | 3200.09 | V4008 Open 1=Open 0=Close
V4007 | BOOL | 3200.08 | V4007 Open 1=Open 0=Close
V4006 | BOOL | 3200.07 | V4006 Open 1=Open 0=Close
V4005 | BOOL | 3200.06 | V4005 Open 1=Open 0=Close
V4004 | BOOL | 3200.05 | V4002 Open 1=Open 0=Close
V4003 | BOOL | 3200.04 | V4002 Open 1=Open 0=Close
V4002 | BOOL | 3200.03 | V4002 Open 1=Open 0=Close
V4001 | BOOL | 3200.02 | V4001 Open 1=Open 0=Close
V4000 | BOOL | 3200.01 | V4000 Open 1=Open 0=Close
M4000 | BOOL | 3200 | M4000 Start = 1Stop =0
| CHANNEL | 2046 | Centrifuge Tank3 Temp.
| CHANNEL | 2045 | Centrifuge Tank2 Temp.
| CHANNEL | 2044 | Centrifuge Tank1 Temp.
| CHANNEL | 2042 | Centrifuge Tank2 Level
| CHANNEL | 2041 | Centrifuge Tank1 Level
RPCNTRLVLV | CHANNEL | 2031 | PRETREATMENT DRAIN VALVE OUTPUT
WFMAG420 | CHANNEL | 2028
SPARE | CHANNEL | 2027 | Ext. H/E Temp Raw
power_pack_M2 | CHANNEL | 2026 | Chopper powerpack motor #2 Amp reading
power_pack_M1 | CHANNEL | 2025 | Chopper powerpack motor #1 Amp reading
STTNK420 | CHANNEL | 2024
STTNK3420 | CHANNEL | 2023
STTNK2420 | CHANNEL | 2022
STTNK1420 | CHANNEL | 2021
WFLVL | CHANNEL | 2016 | Water Fraction Level
| CHANNEL | 2015 | EXT Fill Flow litre/sec
WFFLOWMETER | CHANNEL | 2014
STK3_TEMP | CHANNEL | 2013 | Settling TK#3 Temp
STK1_TEMP | CHANNEL | 2011 | Settling TK#1 Temp
GelMINUSFlowToMINUSUFHT | CHANNEL | 2008 | Gelly flow rate from Settling tanks to UFHT
HE4INLETTEMP | CHANNEL | 2007 | H/E - 3/4 Outlet Temp
HE3INLETTEMP | CHANNEL | 2006 | H/E - 3/4 Inlet Temp
STK2_TEMP | CHANNEL | 2005 | Settling TK#2 Temp
| CHANNEL | 2003 | H/E - 1/2 Outlet Temp
HE1TEMPIN | CHANNEL | 2002 | H/E - 1/2 Inlet Temp
STK4_TEMP | CHANNEL | 2001 | Settling TK#4 Temp
| CHANNEL | 888 | 1
| CHANNEL | 800 | 2
| BOOL | 613.02 | EXT4 AIR SHOT COMMAND 3
| BOOL | 613.01 | EXT4 AIR SHOT COMMAND 2
| BOOL | 613 | EXT4 AIR SHOT COMMAND 1
| BOOL | 612.02 | EXT3 AIR SHOT COMMAND 3
| BOOL | 612.01 | EXT3 AIR SHOT COMMAND 2
| BOOL | 612 | EXT3 AIR SHOT COMMAND 1
| BOOL | 611.02 | EXT2 AIR SHOT COMMAND 3
| BOOL | 611.01 | EXT2 AIR SHOT COMMAND 2
| BOOL | 611 | EXT2 AIR SHOT COMMAND 1
| BOOL | 610.02 | EXT1 AIR SHOT COMMAND 3
| BOOL | 610.01 | EXT1 AIR SHOT COMMAND 2
| BOOL | 610 | EXT1 AIR SHOT COMMAND 1
| BOOL | 603.15 | 1 hour PH Alarm
V4010_HMI_OPEN | BOOL | 603.11 | Hmi 1=Open 0=Close
V4009_HMI_OPEN | BOOL | 603.1 | Hmi 1=Open 0=Close
V4008_HMI_OPEN | BOOL | 603.09 | Hmi 1=Open 0=Close
V4007_HMI_OPEN | BOOL | 603.08 | Hmi 1=Open 0=Close
V4006_HMI_OPEN | BOOL | 603.07 | Hmi 1=Open 0=Close
V4005_HMI_OPEN | BOOL | 603.06 | Hmi 1=Open 0=Close
V4004_HMI_OPEN | BOOL | 603.05 | Hmi 1=Open 0=Close
V4003_HMI_OPEN | BOOL | 603.04 | Hmi 1=Open 0=Close
V4002_HMI_OPEN | BOOL | 603.03 | Hmi 1=Open 0=Close
V4001_HMI_OPEN | BOOL | 603.02 | Hmi 1=Open 0=Close
V4000_HMI_OPEN | BOOL | 603.01 | Hmi 1=Open 0=Close
M4000_HMI_START | BOOL | 603 | Hmi 1=Start 0=Stop
V4010_MANUAL_OLD | BOOL | 602.11 | Manual Mode
V4009_MANUAL_OLD | BOOL | 602.1 | Manual Mode
V4008_MANUAL_OLD | BOOL | 602.09 | Manual Mode
V4007_MANUAL_OLD | BOOL | 602.08 | Manual Mode
V4006_MANUAL_OLD | BOOL | 602.07 | Manual Mode
V4005_MANUAL_OLD | BOOL | 602.06 | Manual Mode
V4004_MANUAL_OLD | BOOL | 602.05 | Manual Mode
V4003_MANUAL_OLD | BOOL | 602.04 | Manual Mode
V4002_MANUAL_OLD | BOOL | 602.03 | Manual Mode
V4001_MANUAL_OLD | BOOL | 602.02 | Manual Mode
V4000_MANUAL_OLD | BOOL | 602.01 | Manual Mode
HMI_DROP_EXT_STOP_P4 | BOOL | 601.02 | Drop to Ext Done
HMI_DROP_EXT_START_P4 | BOOL | 601.01 | HMI Drop to Ext Start
PRETREATMENT_4_MINUTS_EN | BOOL | 601
PRETRETEMENT_4_TIME_ACTIVE | BOOL | 600.15 | Timer Active
FIFTH_WASH_DONE_P4 | BOOL | 600.14 | First Wash Done
HMI_FIFTH_WASH_START_P4 | BOOL | 600.13 | HMI First Wash Start
FOURTH_WASH_DONE_P4 | BOOL | 600.12 | First Wash Done
HMI_FOURTH_WASH_START_P4 | BOOL | 600.11 | HMI Fourth Wash Start
THIRD_WASH_DONE_P4 | BOOL | 600.1 | First Wash Done
HMI_THIRD_WASH_START_P4 | BOOL | 600.09 | HMI Third Wash Start
ACID_WASH_DONE_P4 | BOOL | 600.08 | Acid Wash Done
HMI_ACID_WASH_START_P4 | BOOL | 600.07 | Operator Starts Acid Treatment
FIRST_WASH_DONE_P4 | BOOL | 600.06 | First Wash Done
HMI_FIRST_WASH_START_P4 | BOOL | 600.05 | HMI First Wash Start
RIND_DROP_DONE_P4 | BOOL | 600.04 | Rind Dropping Done
HMI_RIND_DROP_START_P4 | BOOL | 600.03 | HMI Rind Dropping Start
RIND_CHOP_DONE_P4 | BOOL | 600.02 | Rind Chopping Done
HMI_RIND_CHOP_STOP_P4 | BOOL | 600.01 | HMI Rind Chopping Stop PB
HMI_RIND_CHOP_START_P4 | BOOL | 600 | HMI Rind Chopping Start PB
WFTOTRESET | BOOL | 509.15
FEEDWTRTOTRESET | BOOL | 509.14
_4SCADATRNSSTOP | BOOL | 509.08
_4SCADATRNSFER | BOOL | 509.06
_4SCADADRP | BOOL | 509.04
_4SCADASTRTHU | BOOL | 509.02
SCADADSTRT4 | BOOL | 509
_3SCADATRNSSTOP | BOOL | 508.08
_3SCADATRNSFER | BOOL | 508.06
_3SCADADRP | BOOL | 508.04
_3SCADASTRTHU | BOOL | 508.02
SCADASTRT3 | BOOL | 508
_2SCADA1TRNSSTOP | BOOL | 507.08
_2SCADATRNSFER | BOOL | 507.06
_2SCADADRP | BOOL | 507.04
_2SCADASTRT1HU | BOOL | 507.02
SCADASTRT2 | BOOL | 507
SPARE_1 | BOOL | 506.15
SPARE_ | BOOL | 506.14
_11SCADATRNSTOP | BOOL | 506.08 | Extractor 1 and 2 SCADA Transfer Stop
_1SCADATRNSFER | BOOL | 506.06 | Extractor 1 Cook SCADA Transfer Flag
_1SCADADRP | BOOL | 506.04 | Extractor 1 SCADA Drop Flag
_1SCADASTRT1HU | BOOL | 506.02 | EXT #1 Heat Up Start P.B.
SCADASTRT1 | BOOL | 506 | EXT #1 Cook 2/3/4 Fill Start P.B.
STMINUS1TRNSFR_SP | BOOL | 505.15 | Settling Tank #1 Low Level Stop Transfer Pump PU30-121
STMINUS2TRNSFR_SP | BOOL | 505.14 | Settling Tank #2 Low Level Stop Transfer Pump PU30-121
| BOOL | 505.13 | STK 1/2 LOW COND
_2BATCHCMPLT | BOOL | 505.06
_1BATCHCMPLT | BOOL | 505.05
_1SETL4FLAG | BOOL | 504.12
_1COOK4TMRFLAG | BOOL | 504.04
_14VOLUMEFLAG | BOOL | 503.13
_1SETL3FLAG | BOOL | 503.02
_13COOKTIMFLAG | BOOL | 502.11
_1VOLUMEFLAG3 | BOOL | 502.08
_12SETLFLAG | BOOL | 501.14 | Extractor 1 Cook 2 Settling Counter Flag
_12COOKTIMFLAG | BOOL | 501.08 | Extractor #1 2nd Cook Flag Timer
_1VOLUMEFLAG | BOOL | 501.05
_11SETCNRFLG | BOOL | 500.11 | Extractor 1 Settling Counter Flag
HTCMPFLAG | BOOL | 500.07 | Extractor 1 Cook Heat Up Complete Flag
_1COOKTIMFLAG | BOOL | 500.05 | Extractor #1 Cook Flag Timer
_2SET4FLAG | BOOL | 498.12
_2COOK4TMRFLAG | BOOL | 498.04
_2SETL3FLAG | BOOL | 497.02
_2COOK3TIMFLAG | BOOL | 496.11
_2SETL2FLAG | BOOL | 495.14
_1COOK2TIMFLAG | BOOL | 495.08
_4BATCHCMPLT | BOOL | 495.06
_2VOLUMEFLAG | BOOL | 495.05
_3BATCHCMPLT | BOOL | 494.14
_4SETL4FLAG | BOOL | 494.12
_2SET1CNRFLG | BOOL | 494.11
_2HTCMPFLAG | BOOL | 494.07
_2COOKTIMFLAG | BOOL | 494.05
_3COOK4TMRFLAG | BOOL | 494.04
_3VOLUMEFLAG4 | BOOL | 493.13
_3SETL3FLAG | BOOL | 493.02
_3COOK3TIMFLAG | BOOL | 492.11
_3VOLUMEFLAG3 | BOOL | 492.08
_3SETL2FLAG | BOOL | 491.14
_3COOK2TIMFLAG | BOOL | 491.08
_3VOLUMEFLAG | BOOL | 491.05
_3SET1CNRFLG | BOOL | 490.11
_34HECMLFLAG | BOOL | 490.07
_3COOKTIMFLAG | BOOL | 490.05
_4SET4FLAG | BOOL | 488.12
_4COOK4TMRFLAG | BOOL | 488.04
_4SETL3FLAG | BOOL | 487.02
_4COOK3TIMFLAG | BOOL | 486.11
| BOOL | 485.15 | stop 1st water fill EXT#4 (HBLV)
_4SETL2FLAG | BOOL | 485.14 | stop 1st water fill EXT#3 (HBLV)
| BOOL | 485.13 | stop 1st water fill EXT#2 (HBLV)
| BOOL | 485.12 | stop 1st water fill EXT#1 (HBLV)
| BOOL | 485.11 | stop 1st water fill EXT#3 (HBLV)
_4COOK2TIMFLAG | BOOL | 485.08
_4VOLUMEFLAG | BOOL | 485.05
| BOOL | 485.04 | stop 1st water fill EXT#4
| BOOL | 485.03 | stop 1st water fill EXT#3
| BOOL | 485.02 | stop 1st water fill EXT#2
| BOOL | 485.01 | stop 1st water fill EXT#1
_4SET1CNRFLAG | BOOL | 484.11
| BOOL | 484.09 | EXT3 4th Cook WF ON/OFF
| BOOL | 484.08 | EXT4 4th Cook WF ON/OFF
_4HTCMPLTFLAG | BOOL | 484.07
| BOOL | 484.06 | EXT4 3rd Cook WF ON/OFF
_4COOKTIMFLAG | BOOL | 484.05
| BOOL | 484.04 | EXT3 3rd Cook WF ON/OFF
| BOOL | 484.03 | EXT2 4th Cook WF ON/OFF
| BOOL | 484.02 | EXT2 3rd COOK WF ON/OFF
| BOOL | 484.01 | EXT1 4th Cook WF ON/OFF
| BOOL | 484 | EXT1 3rd Cook WF ON/OFF
TOTAUTOMAN | BOOL | 480.15
_4WF | BOOL | 480.03
_3WF | BOOL | 480.02
_2WF3CMPLT | BOOL | 480.01 | Ext#2 Water Fraction STOP PB
| BOOL | 480 | WF Stop P.B.from SCADA
STOP_WF | BOOL | 477.05 | Stop WF S.P. Reached
| BOOL | 475.15 | EXT #4 Cook 1 Fill Start P.B.
| BOOL | 475.14 | EXT #3 Cook 1 Fill Start P.B.
| BOOL | 475.13 | EXT #2 Cook 1 Fill Start P.B.
SCADA1FILL1 | BOOL | 475.12 | EXT #1 Cook 1 Fill Start P.B.
| BOOL | 460.06 | EXT OVERFLOW STOP TRANSFERINF
RPFLSHPMPFLG | BOOL | 460.04 | Rind Pump Flush On Flag
RPFSHIL | BOOL | 460.03 | Rind Pump Flush Interlock
RPFLSHCOMP | BOOL | 460.02 | Rind Pumping Hopper Flush Completion
RPFLSHFLG | BOOL | 460.01 | Rind Pumping Flush Flag
RPFLSHSTRT | BOOL | 460 | Rind Pumping Flush Start
| BOOL | 413.03 | STK4 STEP - CLOSE DRAIN VALVE
| BOOL | 413.02 | STK4 STEP - SWITCH VALVES
| BOOL | 413.01 | STK4 STEP - OPEN SPRAY BALL
| BOOL | 413 | STK4 STEP - START TRANSFER PUMP
| BOOL | 412.03 | STK3 STEP - CLOSE DRAIN VALVE
| BOOL | 412.02 | STK3 STEP - SWITCH VALVES
| BOOL | 412.01 | STK3 STEP - OPEN SPRAY BALL
| BOOL | 412 | STK3 STEP - START TRANSFER PUMP
| BOOL | 411.03 | STK2 STEP - CLOSE DRAIN VALVE
| BOOL | 411.02 | STK2 STEP - SWITCH VALVES
| BOOL | 411.01 | STK2 STEP - OPEN SPRAY BALL
| BOOL | 411 | STK2 STEP - START TRANSFER PUMP
| BOOL | 410.04 | Conditions true for startup of transfer
| BOOL | 410.03 | STK1 STEP - CLOSE DRAIN VALVE
| BOOL | 410.02 | STK1 STEP - SWITCH VALVES
| BOOL | 410.01 | STK1 STEP - OPEN SPRAY BALL
| BOOL | 410 | STK1 STEP - START TRANSFER PUMP
LLTRNSFRALRM34 | BOOL | 406.15 | Settling Tank #4 Low Level Stop Transfer Pump PU30-341
| BOOL | 406.14 | Settling Tank #3 Low Level Stop Transfer Pump PU30-341
| BOOL | 406.13 | STK 3/4 LOW COND
| BOOL | 403.05 | DAF Trouble
| BOOL | 403.04 | TK1 High Level
| BOOL | 403.03 | EFF TK1 HI LEVEL
| BOOL | 403.02 | PRT Drain & TK1 HI Level/DAF Trouble
| BOOL | 403.01 | PRT Drain Active
| BOOL | 403 | Acid Drain Active
| BOOL | 402.02 | Test bit for NO DRAIN
| BOOL | 402.01 | Test bit for WATER DRAIN
| BOOL | 402 | Test bit for ACID DRAIN
| BOOL | 401.06 | CFT HI Level Interlock for A10 Pump
| BOOL | 401.05 | CFT #3 < 90%
| BOOL | 401.04 | CFT #3 > 95%
| BOOL | 401.03 | CFT #2 < 90%
| BOOL | 401.02 | CFT #2 > 95%
| BOOL | 401.01 | CFT #1 < 90%
| BOOL | 401 | CFT #1 > 95%
| BOOL | 400.12 | Reset from SCADA
| BOOL | 400.11 | Centrifuge Daily Cleaning Popup
| BOOL | 400.1 | CFT #3 < 85%
| BOOL | 400.09 | CFT #2 < 85%
| BOOL | 400.08 | CFT #1 < 85%
| BOOL | 400.07 | CFT #3 > 90%
| BOOL | 400.06 | CFT #2 > 90%
| BOOL | 400.05 | CFT #1 > 90%
| BOOL | 400.04 | CFT#3 Level Interlock
| BOOL | 400.03 | CFT#2 Level Interlock
| BOOL | 400.02 | CFT#1 Level Interlock
V104_ZH | BOOL | 400.01 | V104 Centrifuge Caustic Valve Opened
| BOOL | 400 | MAZZORATOR RUNNING
| BOOL | 351.03 | Cook 3/4 Permissive HBLV
| BOOL | 351.02 | Ext. Cook #3/4 HBLV Fill Temp Limits
| BOOL | 351.01 | EXT. Fill Temp > 88degC
| BOOL | 351 | EXT. Fill Temp < 65degC
| BOOL | 350.15 | EXT. Fill Temp >90degC
| BOOL | 350.14 | Ext. Cook #3/4 Fill Temp Limits
| BOOL | 350.13 | Cook #3/4 Fill Temp > 85degC
| BOOL | 350.12 | Cook #3/4 Fill Temp < 80degC
| BOOL | 350.11 | Ext. Cook #2 Fill Temp Limits
| BOOL | 350.1 | Cook #2 Fill Temp > 75degC
| BOOL | 350.09 | Cook #2 Fill Temp < 70degC
| BOOL | 350.08 | LOW STEAM PRESSURE INTLK
| BOOL | 350.07 | LOW STEAM PRESSURE RESET
| BOOL | 350.06 | Ext. Cook #1 Fill Temp Limits
| BOOL | 350.05 | Cook #1 Fill Temp > 79degC
| BOOL | 350.04 | Cook #1 Fill Temp < 70degC
| BOOL | 350.03 | Cook 1 Permissive
| BOOL | 350.02 | EXT. Fill Temp > 65degC
| BOOL | 350.01 | Cook 2 Permissive
| BOOL | 350 | Cook 3/4 Permissive
| BOOL | 341.15 | TEST BIT
| BOOL | 340.09 | DROP4 EXCEED POPUP BIT
| BOOL | 340.08 | CHEM EXCEED POPUP BIT
| BOOL | 340.07 | STER EXCEED POPUP BIT
| BOOL | 340.06 | EVAP EXCEED POPUP BIT
| BOOL | 340.05 | DEMIN EXCEED POPUP BIT
| BOOL | 340.04 | AUTOJET EXCEED POPUP BIT
| BOOL | 340.03 | TRANSFER EXCEED POPUP BIT
| BOOL | 340.02 | DROP EXCEED POPUP BIT
| BOOL | 340.01 | HEATUP_EXCEED_POPUP
| BOOL | 340 | FILLING_EXCEED_POPUP
| BOOL | 329.15 | MAZZ_SCADA_MODE
| BOOL | 329.14 | A10_SCADA_MODE
| BOOL | 329.1 | V103 SCADA/PLC
| BOOL | 329.09 | V102 SCADA/PLC
scada_mode_3 | BOOL | 329.07 | Scada Mode
scada_mode_4 | BOOL | 329.04 | Scada Mode
scada_mode3 | BOOL | 329.03 | Scada Mode
| BOOL | 329.02 | SCADA Mode
| BOOL | 329.01 | SCADA mode
| BOOL | 329 | V101 SCADA/PLC
| BOOL | 328.15 | MAZZ_ON_OFF
| BOOL | 328.14 | A10_ON_OFF
| BOOL | 328.1 | V103 ON/OFF
| BOOL | 328.09 | V102 ON/OFF
| BOOL | 328.08 | SV30-40S_OPEN CMD
ON_OFF3 | BOOL | 328.07 | SV30-30S_OPEN CMD
| BOOL | 328.06 | SV30-20S_OPEN CMD
| BOOL | 328.05 | SV30-10S_OPEN CMD
ON_OFF_4 | BOOL | 328.04 | Open or Close Ext#4 Water drain valve
ON_OFF_3 | BOOL | 328.03 | Open or Close Ext#3 Water drain valve
| BOOL | 328 | V101 ON/OFF
| BOOL | 327.1 | PLC/SCADA
_34TRNSFRDISAM | BOOL | 327.09
HE4FEEDAM | BOOL | 327.08
ST4DISCHARGEAM | BOOL | 327.07
_4RECIRCRINSEAM | BOOL | 327.06
_4DRPVLVAM | BOOL | 327.05
_4RECIRCFEEDAM | BOOL | 327.04
_4HESHUTOFFAM | BOOL | 327.03
_4GELFEEDAM | BOOL | 327.02
_4AIRSHOTAM | BOOL | 327.01
_4WTRFEEDVLVAM | BOOL | 327
| BOOL | 326.15 | SV30-45B_M
| BOOL | 326.14 | SV30-45B_AM
| BOOL | 326.13 | SV30-25B_M
| BOOL | 326.12 | SV30-25B_AM
TRNSFER12DELAM | BOOL | 326.1
ST34VLVAM | BOOL | 326.09
HE3FEEDAM | BOOL | 326.08
ST3DISCHARGEAM | BOOL | 326.07
_3RECIRCRINSEAM | BOOL | 326.06
_3DRPVLVAM | BOOL | 326.05
_3RECIRCFEEDAM | BOOL | 326.04
_3HESHUTOFFAM | BOOL | 326.03
_3GELFEEDAM | BOOL | 326.02
_3AIRSHOTAM | BOOL | 326.01
_3WTRFEEDAM | BOOL | 326
| BOOL | 325.15 | WFPMP_MANSTART
| BOOL | 325.13 | SCADA Start PU30-341
| BOOL | 325.11 | SCADA Start PU30-121
| BOOL | 325.1 | SV30-05 PLC/SCADA (0=PLC)
ST12VLVAM | BOOL | 325.09
HE2FEEDAM | BOOL | 325.08
ST2DISCHARGEAM | BOOL | 325.07
_2RECIRCRINSEAM | BOOL | 325.06
_2DRPVLVAM | BOOL | 325.05
_2RECIRCFEEDAM | BOOL | 325.04
_2HESHUTOFFAM | BOOL | 325.03
_2GELFEEDAM | BOOL | 325.02
_2AIRSHOTAM | BOOL | 325.01
_2WTRFEEDAM | BOOL | 325
| BOOL | 324.14 | SCADA ON
| BOOL | 324.13 | SCADA ON
| BOOL | 324.12 | SCADA ON
| BOOL | 324.11 | SCADA ON/OFF (1=ON)
A10_MAZ_SCADA | BOOL | 324.1
SV30MINUS29_AM | BOOL | 324.09 | Valve SV30-29 on SCADA MODE
HE1FEEDAM | BOOL | 324.08
ST1DISCHARGEAM | BOOL | 324.07
_1RECIRCRINSEAM | BOOL | 324.06
_1DRPVLVAM | BOOL | 324.05
_1RECIRCFEEDAM | BOOL | 324.04
_1HESHUTOFFAM | BOOL | 324.03
_1GELFEEDAM | BOOL | 324.02
_1AIRSHOTAM | BOOL | 324.01
_1WTRFEEDAM | BOOL | 324
| BOOL | 323.1 | SCADA ON
_34TRNSFRDISM | BOOL | 323.09
HE4FEEDM | BOOL | 323.08
ST4DISCHARGEM | BOOL | 323.07
_4RECIRCRINSEM | BOOL | 323.06
_4DRPVLVM | BOOL | 323.05
_4RECIRCFEEDM | BOOL | 323.04
_4HESHUTOFFM | BOOL | 323.03
_4GELFEEDM | BOOL | 323.02
_4AIRSHOTM | BOOL | 323.01
_4WTRFEEDVLVM | BOOL | 323
| BOOL | 322.15 | STK4 TRANSFER TO CENTR PB
| BOOL | 322.14 | STK3 TRANSFER TO CENTR PB
| BOOL | 322.13 | STK2 TRANSFER TO CENTR PB
| BOOL | 322.12 | STK1 TRANSFER TO CENTR PB
TRNSFER12M | BOOL | 322.1
ST34VLVM | BOOL | 322.09
HE3FEEDM | BOOL | 322.08
ST3DISCHARGEM | BOOL | 322.07
_3RECIRCRINSEM | BOOL | 322.06
_3DRPVLVM | BOOL | 322.05
_3RECIRCFEEDM | BOOL | 322.04
_3HESHUTOFFM | BOOL | 322.03
_3GELFEEDM | BOOL | 322.02
_3AIRSHOTM | BOOL | 322.01
_3WTRFEEDM | BOOL | 322
| BOOL | 321.15 | WFPMP_A/M
| BOOL | 321.11 | PU30-121 PLC/SCADA
| BOOL | 321.1 | SV30-05 SCADA ON
ST12VLVM | BOOL | 321.09
HE2FEEDM | BOOL | 321.08
ST2DISCHARGEM | BOOL | 321.07
_2RECIRCRINSEM | BOOL | 321.06
_2DRPVLVM | BOOL | 321.05
_2RECIRCFEEDM | BOOL | 321.04
_2HESHUTOFFM | BOOL | 321.03
_2GELFEEDM | BOOL | 321.02
_2AIRSHOTM | BOOL | 321.01
_2WTRFEEDM | BOOL | 321
| BOOL | 320.14 | PLC/SCADA (0=PLC)
| BOOL | 320.13 | PLC/SCADA (0=PLC)
| BOOL | 320.12 | PLC/SCADA (0=PLC)
| BOOL | 320.11 | PLC/SCADA (0=PLC)
MAZ_VLV_ON | BOOL | 320.1 | Open the MAZ feed valve and Close A10 valve
SV30MINUS29_ON | BOOL | 320.09 | Open SV30-29 feed to PU-10
HE1FEEDM | BOOL | 320.08
ST1DISCHARGEM | BOOL | 320.07
_1RECIRCRINSEM | BOOL | 320.06
_1DRPVLVM | BOOL | 320.05
_1RECIRCFEEDM | BOOL | 320.04
_1HESHUTOFFM | BOOL | 320.03
_1GELFEEDM | BOOL | 320.02
_1AIRSHOTM | BOOL | 320.01
_1WTRFEEDM | BOOL | 320
SETTNK4LVL | CHANNEL | 317
SETTNK3LVL | CHANNEL | 316
SETTNK2LVL | CHANNEL | 315
SETTNK1LVL | CHANNEL | 314
| BOOL | 270.05 | Ext2_Fill2
| BOOL | 270.03 | EXT1_Fill4
| BOOL | 270.02 | EXT1_Fill3
| BOOL | 270.01 | EXT1_Fill2
| BOOL | 270 | EXT1_Fill1
RPPMPJOG | BOOL | 235.15 | Rind Pump Overflow Jog
RPTK1PFOR | BOOL | 235.13 | Tank #1Control Valve Open
RPTK1PREV | BOOL | 235.12 | Tank #1 Control Valve Hold
FLUSHFLAG4 | BOOL | 235.11 | Post Transfer Flush Flag Extractor #4
FLUSHFLAG3 | BOOL | 235.1 | Post Transfer Flush Flag Extractor #3
FLUSHFLAG2 | BOOL | 235.09 | Post Transfer Flush Flag Extractor #2
FLUSHFLAG1 | BOOL | 235.08 | Post Transfer Flush Flag Extractor 1
RPCNTVLVOFF | BOOL | 235.07 | Tank #1 Control Valve Off Flag
RPCNTVLVON | BOOL | 235.06 | Tank #1 Control Valve On Flag
RPEXT4FLAG | BOOL | 235.05 | Delivery to Extractor #4
RPEXT3FLAG | BOOL | 235.04 | Delivery to Extractor #3
RPEXT2FLAG | BOOL | 235.03 | Delivery to Extractor #2
RPEXT1FLAG | BOOL | 235.02 | Delivery to Extractor #1
RPAUTOFLAG | BOOL | 235.01 | Flag Signifying Rind Pump Changed on Auto
RPMFLDFLAG | BOOL | 234.15 | Rind Hopper Manifold Valve On Flag
RPTNK1CON | BOOL | 234.14 | Control for Tank #1
RPOFFLAG | BOOL | 234.12 | Rind Pump Overflow Flag
RPCNTRESET | BOOL | 234.11 | Counter Reset for Overflow Jog
stop_water_pump | BOOL | 234.1 | hopper level less than 15% stop water feed pump
| BOOL | 234.03 | UFHT#2 LVL OK for AUTO
| BOOL | 234.02 | UFHT#2 < 90%
| BOOL | 234.01 | UFHT#1 LVL OK for AUTO
| BOOL | 234 | UFHT#1 < 90%
CONDENSATEON | BOOL | 232.15 | Condensate Pump On - Flag
SHOVELOUTON | BOOL | 232.14 | Shovel Out Pump On - Flag
| BOOL | 232.11 | PU30-341 OK to UFHT #2
| BOOL | 232.1 | PU30-341 OK to UFHT #1
TRANSFER3AND4ON | BOOL | 232.09 | Ext 3 and 4 Transfer Pump On - Flag
RECIRC3AND4ON | BOOL | 232.08 | Ext 3 and 4 Recirc Pump On - Flag
| BOOL | 232.06 | PU30-121 OK to UFHT#2
| BOOL | 232.05 | PU30-121 OK to UFHT#1
| BOOL | 232.04 | V102 to UFHT
| BOOL | 232.03 | UFHT#2 > 94%
| BOOL | 232.02 | UFHT#1 > 94%
TRANSFER1AND2ON | BOOL | 232.01 | Ext 1 and 2 Transfer Pump On - Flag
RECIRC1AND2ON | BOOL | 232 | Ext 1 and 2 Recirculation Pump On - Flag
EXT4_CONE | BOOL | 47.15 | EXT-4 CONE closed
| BOOL | 47.13 | ST4LSHH
ST4HL | BOOL | 47.02
_4LOWLVL | BOOL | 47.01
_4HGHLVL | BOOL | 47
EXT3_CONE | BOOL | 46.15 | EXT-3 CONE closed
ST3HL | BOOL | 46.02
_3LOWLVL | BOOL | 46.01
_3HGHLVL | BOOL | 46
WFSUPPLY | BOOL | 45.15 | OLD water fraction Valve Not in use now
SV30MINUS50 | BOOL | 45.14 | PU30-121 Outlet Valve
_34TRNSFRDIS | BOOL | 45.13 | PU30-341 Outlet Valve
HE4FEED | BOOL | 45.12 | STK-4 SPRAY BALL VALVE
ST4DISCHARGE | BOOL | 45.11
STK4_Feed_A10Pump | BOOL | 45.1 | Pump 10 feed Valve from Settling Tank-4 SV30-54
_4RCIRCFD | BOOL | 45.09 | SV30-42
_4DRPVLV | BOOL | 45.08
EXT3_4_Fill_valve_via_HE | BOOL | 45.07 | SV30-68
_4GELFEED | BOOL | 45.06 | SV30-45
_4AIRSHOT | BOOL | 45.05
_4WTRFEEDVLV | BOOL | 45.04 | SV30-40
SV30_40D | BOOL | 45.03 | Ext#4 Drain Valve Open
EXT1_2_Fill_valve_via_HE | BOOL | 45.02 | SV30-67
STKMINUS4_DRAIN_VLV | BOOL | 45.01 | STK-4 DRAIN VALVE
SV30_40S | BOOL | 45 | Ext#4 Shovel out Valve
SV30_30S | BOOL | 44.15 | Ext#3 Shovel out Valve
STK3_Feed_A10Pump | BOOL | 44.14 | Pump 10 feed Valve from Settling Tank-3 SV30-53
ST34Drain_VLV | BOOL | 44.13 | Settling Tank 3 4 Drain Valve
_3RECIRCFEED | BOOL | 44.12 | SV30-32
ST3DISCHARGE | BOOL | 44.11
_3RECIRCRINSE | BOOL | 44.1 | SV30-33
_3DRPVLV | BOOL | 44.09
_3HEFEED | BOOL | 44.08 | STK-3 SPRAY BALL VALVE
_3HECNTRLVLV | BOOL | 44.07 | SPARE "NOT IN USE"
_3GELFEED | BOOL | 44.06 | SV30-35
_3AIRSHOT | BOOL | 44.05
_3WTRFEED | BOOL | 44.04 | SV30-30
RPDRNEXT3 | BOOL | 44.03
RPKGFEEDEXT3 | BOOL | 44.02 | Extractor #3 Feed Knife Gate
RPKGBYPSSEXT3 | BOOL | 44.01 | Extractor #3 Bypass Knife Gate
SV30_30D | BOOL | 44 | Ext#3 Water Drain Valve "durring Transfaring"
EXT2_CONE | BOOL | 43.15 | EXT-2 CONE closed
ST2HL | BOOL | 43.02 | Settling Tank 2 High Level
_2LOWLVL | BOOL | 43.01
_2HGHLVL | BOOL | 43
EXT1_CONE | BOOL | 42.15 | EXT-1 CONE closed
ST1HL | BOOL | 42.02 | Settling Tank 1 High Level
_1LOWLVL | BOOL | 42.01 | Extractor 1 Low Level
_1HGHLVL | BOOL | 42 | EXT #1 High Level Switch
SV30MINUS29 | BOOL | 41.15 | STK-2 DRAIN VALVE
WATERSUPPLY | BOOL | 41.14 | Water Fill SV30-05
SV30MINUS19 | BOOL | 41.13 | STK-1 DRAIN VALVE
HE2FEED | BOOL | 41.12 | STK-2 SPRAY BALL VALVE
ST2DISCHARGE | BOOL | 41.11 | Settling Tank 2 Discharge Valve
STK2_Feed_A10Pump | BOOL | 41.1 | Pump 10 feed Valve from Settling Tank-2 SV30-52
_2DRPVLV | BOOL | 41.09
_2RECIRCFEED | BOOL | 41.08 | SV30-22
STMCNTRLVLV2 | BOOL | 41.07 | SPARE "NOT IN USE"
_2GELFEED | BOOL | 41.06 | SV30-25
_2AIRSHOT | BOOL | 41.05
_2WTRFEED | BOOL | 41.04 | SV30-20
SV30MINUS20D | BOOL | 41.03 | Ext#2 Water Drain Valve "durring Transfaring"
RPBPEXT2 | BOOL | 41.02 | Extractor #2 Bypass Pinch Valve
RPFEEDEXT2 | BOOL | 41.01
SV30MINUS20S | BOOL | 41 | Ext#2 Shovel Out Valve (Bad Solenoid - used external)
Feed_A10_MAZ | BOOL | 40.15 | Valves feed A10 Pump and the Mazrator"OFF feeds A10"
STK1_Feed_A10Pump | BOOL | 40.14 | Pump 10 feed Valve from Settling Tank-1 SV30-51
HE1FEED | BOOL | 40.13 | STK-1 SPRAY BALL VALVE
ST1DISCHARGE | BOOL | 40.12 | Settling Tank 1 Discharge Valve
_1RECIRCFD | BOOL | 40.11 | SV30-12
_1DRPVLV | BOOL | 40.1 | Extractor 1 Drop Valve
_1RECIRCRINSE | BOOL | 40.09 | Extractor 1 Recirc Pump Feed Valve
SV30MINUS61 | BOOL | 40.08 | Pit Valve on SCADA mode only to test EXT drain vlave for leakage
_1GELFEED | BOOL | 40.07 | SV30-15
_1AIRSHOT | BOOL | 40.06 | Extractor #1 Air Shot Valve
_1WTRFEED | BOOL | 40.05 | SV30-10
SV30MINUS10D | BOOL | 40.04 | Ext#1 Water Drain Valve "durring Transfaring"
RPKGBYPASSEXT1 | BOOL | 40.03 | Extractor #1Feed Knife Gate
WFSUPPLY_SV30_02 | BOOL | 40.02 | Water Fraction SV30-02
RPDRNPMP | BOOL | 40.01 | Start Rind Transfer Drain Pump
SV30MINUS10S | BOOL | 40 | Ext#1 Shovel out Valve
| BOOL | 23.12 | Old 23.06 Output
| BOOL | 23.11 | MAZZ_START
CR23_LCK0UT_RLY | BOOL | 23.1 | STOP TRANSFARE PUMP IF BOTH TANKS FULL
| BOOL | 23.09 | CNT#2 start/stop agitator from PLC on level control
| BOOL | 23.08 | CNT#3 start/stop agitator from PLC on level control
CR20_BALL_VALVE | BOOL | 23.07 | V105 CNT#2 SHOVEL OUT VALVE
V104 | BOOL | 23.06 | V104 Centrifuge Caustic Valve Output
| BOOL | 23.05 | V106 CNT#3 SHOVEL OUT VALVE
| BOOL | 23.04 | V104 CNT#1 SHOVEL OUT VALVE
CR16_LOSS_FLOW | BOOL | 23.03 | CR16 LOSS FLOW
CR15_LOW_BATRY | BOOL | 23.02 | CR15 LOW BATTERY
BOTH_TKS_FULL | BOOL | 23.01 | BOTH TANKS FULL
CR12_MANUAL | BOOL | 22.11 | MANUAL MODE
CR11_AUTO | BOOL | 22.1 | AUTO MODE
| BOOL | 22.05 | CNT#1 start/stop agitator from PLC on level control
| BOOL | 22.04 | V103 CFT#3 steam valve
| BOOL | 22.03 | V102 CFT#2 steam valve
| BOOL | 22.02 | V101 CFT#1 steam valve
CR2_CFT_2_FULL | BOOL | 22.01 | CR2 CFT#2 FULL
CR1_CFT_1_FULL | BOOL | 22 | CR1 CFT#1 FULL
CFT3_Agitator_Running | BOOL | 20.14
CFT2_Agitator_Running | BOOL | 20.13
CFT1_Agitator_Running | BOOL | 20.12
| BOOL | 20.11 | V104 Centrifuge Caustic Valve Opened
| BOOL | 20.1 | Centrifuge Lard Pump Running
| BOOL | 20.09 | Centrifuge Water Fraction Pump Running
| BOOL | 20.08 | CENTRIFUGE FEED PUMP RUNNING
| BOOL | 20.07 | MAZZ_FEEDBACK
WF_TK_FULL | BOOL | 20.06 | WATER FRACTION TANK LEVEL SWITCH
A10_PERMISSIVE | BOOL | 20.05 | FROM CENT PLC
MAZZO_PERMISSIVE | BOOL | 20.04 | FROM CENT PLC
SILENCE_PTT_BN | BOOL | 20.03 | SILENCE (PTT)
AUTO_MAN_SW | BOOL | 20.02 | AUTO MANUAL SWITCH
| BOOL | 19.01 | PRT#4 HBLV ENABLE
| BOOL | 13.03 | EVAPATOR
| BOOL | 12.15 | Always Off
| BOOL | 12.14 | SV30-51
| BOOL | 12.13 | SV30-14
| BOOL | 12.12 | SV30-18
| BOOL | 12.11 | SV30-12
| BOOL | 12.1 | SV30-16
| BOOL | 12.09 | SV30-13
| BOOL | 12.08 | SV30-61
| BOOL | 12.07 | SV30-15
| BOOL | 12.06 | SV30-11
| BOOL | 12.05 | SV30-10
| BOOL | 12.04 | SV30-10D
| BOOL | 12.03 | SPARE
| BOOL | 12.02 | SV30-02
| BOOL | 12.01 | NOT USED
| BOOL | 12 | SV30-10S
HE4_STM_ON_OFF | BOOL | 11.07
HE3_STM_ON_OFF | BOOL | 11.06
HE2_STM_ON_OFF | BOOL | 11.05
HE1_STM_ON_OFF | BOOL | 11.04
CONDPMPLOCAL | BOOL | 11.03
WFADDPMP | BOOL | 11.02 | Old water fraction pump not in use
_34RECIRCLOCAL | BOOL | 11.01
EXT34RECIRCPMP | BOOL | 11
SET12TRNSFRPMPM | BOOL | 10.07
EXT12TRNSFRPMP | BOOL | 10.06
SET34TRNSFRPMPM | BOOL | 10.05
EXT34TRNSFRPMP | BOOL | 10.04
_12RECIRCLOCAL | BOOL | 10.03
EXT12RECIRCPMP | BOOL | 10.02 | Extractor 1 and 2 Recirc Pump
LARDTRNSFRPMP | BOOL | 10.01 | Lard Transfer Pump Manual
M4000_O | BOOL | 10 | Mixer 4000 Temp Output
| BOOL | 6.06 | A10_START
TNK1PMPAUTO | BOOL | 6.05 | PRT watre fill pump P121
TANK1 | BOOL | 6.04
SV30_45B | BOOL | 6.03 | Ext. 3/4 to Drum #2
AutoJet_EXT_Isolation | BOOL | 6.02 | AutoJet EXT Isolation Valve
SV30_25B | BOOL | 6.01 | Ext. 1/2 to Drum #2
WFADDPMP_PU30_01 | BOOL | 6 | Water Fraction pump PU30-001
RPAUTO | BOOL | 2.15
RPEXT4ON | BOOL | 2.14
RPEXT3ON | BOOL | 2.13
RPEXT2ON | BOOL | 2.12
RPEXT1ON | BOOL | 2.11
M4000_AUX1 | BOOL | 2.09 | M4000 TEMP FEDDBACK
CONDENSATE | BOOL | 1.15
SHOVEL_OUT | BOOL | 1.14
TRANSFER_3AND4 | BOOL | 1.09 | Product Pump 3 and 4 Starter ON
RECIRC_3AND4 | BOOL | 1.08 | PU30-340 Running
TRANSFER_1AND2 | BOOL | 1.01 | Product Pump 1 and 2 Starter On
RECIRC_1AND2 | BOOL | 1 | PU30-120 Running
PRETREATMENT_4_TIMER | NUMBER | 2000 | Pretreatment 4 General Timer

## cross_ref
Address
D0
D1
D2
D3
D4
D5
D6
D7
D8
D9
D10
D11
D12
D13
D14
D15
D16
D17
D18
D19
D20

## scada_tags
Type | TAG | NEXT BLK | DESCRIPTION | Full Address | Clean_Address_BCD | Clean_Address