## IDH
[BLOCK TYPE ] | TAG | NEXT BLK | DESCRIPTION | INITIAL SCAN | SCAN TIME | SMOOTHING | I/O DEVICE | H/W OPTIONS | I/O ADDRESS | SIGNAL CONDITIONING | LOW EGU LIMIT | HIGH EGU LIMIT | EGU TAG | INITIAL A/M STATUS | ALARM ENABLE | ALARM AREA(S) | LO LO ALARM LIMIT | LO ALARM LIMIT | HI ALARM LIMIT | HI HI ALARM LIMIT | ROC ALARM LIMIT | DEAD BAND | ALARM PRIORITY | ENABLE OUTPUT | SECURITY AREA 1 | SECURITY AREA 2 | SECURITY AREA 3 | ALARM AREA 1 | ALARM AREA 2 | ALARM AREA 3 | ALARM AREA 4 | ALARM AREA 5 | ALARM AREA 6 | ALARM AREA 7 | ALARM AREA 8 | ALARM AREA 9 | ALARM AREA 10 | ALARM AREA 11 | ALARM AREA 12 | ALARM AREA 13 | ALARM AREA 14 | ALARM AREA 15 | USER FIELD 1 | USER FIELD 2 | ESIG TYPE | ESIG ALLOW CONT USE | ESIG XMPT ALARM ACK | ESIG UNSIGNED WRITES | ESIG COMMENT REQUIRED | PDR Update Rate | PDR Access Time | PDR Deadband | PDR Latch | PDR Disable Output | PDR Array Length | Hist Description | Hist Collect | Hist Interval | Hist Offset | Hist Time Res | Hist Compress | Hist Deadband | Hist Comp Type | Hist Comp Time | Scale Enabled | Scale Clamping | Scale Use EGU | Scale Raw Low | Scale Raw High | Scale Low | Scale High | SHELVE ENABLE | SHELVE POLICY]
!A_NAME | A_TAG | A_NEXT | A_DESC | A_ISCAN | A_SCANT | A_SMOTH | A_IODV | A_IOHT | A_IOAD | A_IOSC | A_ELO | A_EHI | A_EGUDESC | A_IAM | A_IENAB | A_ADI | A_LOLO | A_LO | A_HI | A_HIHI | A_ROC | A_DBAND | A_PRI | A_EOUT | A_SA1 | A_SA2 | A_SA3 | A_AREA1 | A_AREA2 | A_AREA3 | A_AREA4 | A_AREA5 | A_AREA6 | A_AREA7 | A_AREA8 | A_AREA9 | A_AREA10 | A_AREA11 | A_AREA12 | A_AREA13 | A_AREA14 | A_AREA15 | A_ALMEXT1 | A_ALMEXT2 | A_ESIGTYPE | A_ESIGCONT | A_ESIGACK | A_ESIGTRAP | A_ESIGREQ_COMMENT | A_PDR_UPDATERATE | A_PDR_ACCESSTIME | A_PDR_DEADBAND | A_PDR_LATCHDATA | A_PDR_DISABLEOUT | A_PDR_ARRAYLENGTH | A_HIST_DESC | A_HIST_COLLECT | A_HIST_INTERVAL | A_HIST_OFFSET | A_HIST_TIMERES | A_HIST_COMPRESS | A_HIST_DEADBAND | A_HIST_COMPTYPE | A_HIST_COMPTIME | A_SCALE_ENABLED | A_SCALE_CLAMP | A_SCALE_USEEGU | A_SCALE_RAWLOW | A_SCALE_RAWHIGH | A_SCALE_LOW | A_SCALE_HIGH | A_IALMSHLVENAB | A_ALMSHELVEPOLICY!
AI | T-51-1_PROPORTIONAL |  | (NGC) | ON | 2 | 0 | IGS |  | OMR_GW2.IDH.DM2601 | None | 0 | 9999 |  | AUTO | DISABLE | NONE | 0 | 0 | 100 | 100 | 0 | 5 | LOW | YES | A_SA1: A; A_SA2: NONE; A_SA3: NONE; A_AREA1: ALL |  |  | NONE | YES | NO | REJECT | NO | 1000 | 300000 | 0 | NO | NO | 0 |  | NO | 5000 | 0 | Milliseconds | DISABLE | 0 | Absolute | 0 | NO | NO | YES | 0 | 65535 | 0 | 9999 | DISABLE
AI | T-51-1_PROPORTIONAL_AI |  |  | ON | 1 | 0 | IGS |  | OMR_GW2.IDH.DM2601 | None | 0 | 9999 |  | AUTO | DISABLE | NONE | 0 | 0 | 100 | 100 | 0 | 5 | LOW | NO | A_SA1: A; A_SA2: NONE; A_SA3: NONE |  |  | NONE | YES | NO | REJECT | NO | 1000 | 300000 | 0 | NO | NO | 0 |  | NO | 5000 | 0 | Milliseconds | DISABLE | 0 | Absolute | 0 | NO | NO | YES | 0 | 65535 | 0 | 9999 | DISABLE
AI | T51-1_DERIVATIVE |  | (NGC) | ON | 2 | 0 | IGS |  | OMR_GW2.IDH.DM2603 | None | 0 | 9999 |  | AUTO | DISABLE | NONE | 0 | 0 | 100 | 100 | 0 | 5 | LOW | YES | A_SA1: A; A_SA2: NONE; A_SA3: NONE; A_AREA1: ALL |  |  | NONE | YES | NO | REJECT | NO | 1000 | 300000 | 0 | NO | NO | 0 |  | NO | 5000 | 0 | Milliseconds | DISABLE | 0 | Absolute | 0 | NO | NO | YES | 0 | 65535 | 0 | 9999 | DISABLE
AI | T51-1_DERIVATIVE_AI |  |  | ON | 1 | 0 | IGS |  | OMR_GW2.IDH.DM2603 | None | 0 | 9999 |  | AUTO | DISABLE | NONE | 0 | 0 | 100 | 100 | 0 | 5 | LOW | NO | A_SA1: A; A_SA2: NONE; A_SA3: NONE |  |  | NONE | YES | NO | REJECT | NO | 1000 | 300000 | 0 | NO | NO | 0 |  | NO | 5000 | 0 | Milliseconds | DISABLE | 0 | Absolute | 0 | NO | NO | YES | 0 | 65535 | 0 | 9999 | DISABLE
AI | T51-1_INTEGRAL |  | (NGC) | ON | 2 | 0 | IGS |  | OMR_GW2.IDH.DM2602 | None | 0 | 9999 |  | AUTO | DISABLE | NONE | 0 | 0 | 100 | 100 | 0 | 5 | LOW | YES | A_SA1: A; A_SA2: NONE; A_SA3: NONE; A_AREA1: ALL |  |  | NONE | YES | NO | REJECT | NO | 1000 | 300000 | 0 | NO | NO | 0 |  | NO | 5000 | 0 | Milliseconds | DISABLE | 0 | Absolute | 0 | NO | NO | YES | 0 | 65535 | 0 | 9999 | DISABLE
AI | T51-1_INTEGRAL_AI |  |  | ON | 1 | 0 | IGS |  | OMR_GW2.IDH.DM2602 | None | 0 | 9999 |  | AUTO | DISABLE | NONE | 0 | 0 | 100 | 100 | 0 | 5 | LOW | NO | A_SA1: A; A_SA2: NONE; A_SA3: NONE |  |  | NONE | YES | NO | REJECT | NO | 1000 | 300000 | 0 | NO | NO | 0 |  | NO | 5000 | 0 | Milliseconds | DISABLE | 0 | Absolute | 0 | NO | NO | YES | 0 | 65535 | 0 | 9999 | DISABLE
AI | T51-1_SAMPLING |  | (NGC) | ON | 2 | 0 | IGS |  | OMR_GW2.IDH.DM2604 | None | 0 | 9999 |  | AUTO | DISABLE | NONE | 0 | 0 | 100 | 100 | 0 | 5 | LOW | YES | A_SA1: A; A_SA2: NONE; A_SA3: NONE; A_AREA1: ALL |  |  | NONE | YES | NO | REJECT | NO | 1000 | 300000 | 0 | NO | NO | 0 |  | NO | 5000 | 0 | Milliseconds | DISABLE | 0 | Absolute | 0 | NO | NO | YES | 0 | 65535 | 0 | 9999 | DISABLE
AI | T51-1_SAMPLING_AI |  |  | ON | 1 | 0 | IGS |  | OMR_GW2.IDH.DM2604 | None | 0 | 9999 |  | AUTO | DISABLE | NONE | 0 | 0 | 100 | 100 | 0 | 5 | LOW | NO | A_SA1: A; A_SA2: NONE; A_SA3: NONE |  |  | NONE | YES | NO | REJECT | NO | 1000 | 300000 | 0 | NO | NO | 0 |  | NO | 5000 | 0 | Milliseconds | DISABLE | 0 | Absolute | 0 | NO | NO | YES | 0 | 65535 | 0 | 9999 | DISABLE
AI | T51-1_SETPT_AI |  |  | ON | 1 | 0 | IGS |  | OMR_GW2.IDH.DM100 | None | 0 | 9999 |  | AUTO | DISABLE | NONE | 0 | 0 | 100 | 100 | 0 | 5 | LOW | NO | A_SA1: A; A_SA2: NONE; A_SA3: NONE |  |  | NONE | YES | NO | REJECT | NO | 1000 | 300000 | 0 | NO | NO | 0 |  | NO | 5000 | 0 | Milliseconds | DISABLE | 0 | Absolute | 0 | NO | NO | YES | 0 | 65535 | 0 | 9999 | DISABLE
AI | T51-1_SETPT_AR |  | (NGC) | ON | 2 | 0 | IGS |  | OMR_GW2.IDH.DM100 | None | 0 | 9999 |  | AUTO | DISABLE | NONE | 0 | 0 | 100 | 100 | 0 | 5 | LOW | YES | A_SA1: A; A_SA2: NONE; A_SA3: NONE; A_AREA1: ALL |  |  | NONE | YES | NO | REJECT | NO | 1000 | 300000 | 0 | NO | NO | 0 |  | NO | 5000 | 0 | Milliseconds | DISABLE | 0 | Absolute | 0 | NO | NO | YES | 0 | 65535 | 0 | 9999 | DISABLE
AI | T51-2_DERIVATIVE |  | (NGC) | ON | 2 | 0 | IGS |  | OMR_GW2.IDH.DM2653 | None | 0 | 9999 |  | AUTO | DISABLE | NONE | 0 | 0 | 100 | 100 | 0 | 5 | LOW | YES | A_SA1: A; A_SA2: NONE; A_SA3: NONE; A_AREA1: ALL |  |  | NONE | YES | NO | REJECT | NO | 1000 | 300000 | 0 | NO | NO | 0 |  | NO | 5000 | 0 | Milliseconds | DISABLE | 0 | Absolute | 0 | NO | NO | YES | 0 | 65535 | 0 | 9999 | DISABLE
AI | T51-2_DERIVATIVE_AI |  |  | ON | 1 | 0 | IGS |  | OMR_GW2.IDH.DM2653 | None | 0 | 9999 |  | AUTO | DISABLE | NONE | 0 | 0 | 100 | 100 | 0 | 5 | LOW | NO | A_SA1: A; A_SA2: NONE; A_SA3: NONE |  |  | NONE | YES | NO | REJECT | NO | 1000 | 300000 | 0 | NO | NO | 0 |  | NO | 5000 | 0 | Milliseconds | DISABLE | 0 | Absolute | 0 | NO | NO | YES | 0 | 65535 | 0 | 9999 | DISABLE
AI | T51-2_INTEGRAL |  | (NGC) | ON | 2 | 0 | IGS |  | OMR_GW2.IDH.DM2652 | None | 0 | 9999 |  | AUTO | DISABLE | NONE | 0 | 0 | 100 | 100 | 0 | 5 | LOW | YES | A_SA1: A; A_SA2: NONE; A_SA3: NONE; A_AREA1: ALL |  |  | NONE | YES | NO | REJECT | NO | 1000 | 300000 | 0 | NO | NO | 0 |  | NO | 5000 | 0 | Milliseconds | DISABLE | 0 | Absolute | 0 | NO | NO | YES | 0 | 65535 | 0 | 9999 | DISABLE
AI | T51-2_INTEGRAL_AI |  |  | ON | 1 | 0 | IGS |  | OMR_GW2.IDH.DM2652 | None | 0 | 9999 |  | AUTO | DISABLE | NONE | 0 | 0 | 100 | 100 | 0 | 5 | LOW | NO | A_SA1: A; A_SA2: NONE; A_SA3: NONE |  |  | NONE | YES | NO | REJECT | NO | 1000 | 300000 | 0 | NO | NO | 0 |  | NO | 5000 | 0 | Milliseconds | DISABLE | 0 | Absolute | 0 | NO | NO | YES | 0 | 65535 | 0 | 9999 | DISABLE
AI | T51-2_PROPORTIONAL |  | (NGC) | ON | 2 | 0 | IGS |  | OMR_GW2.IDH.DM2651 | None | 0 | 9999 |  | AUTO | DISABLE | NONE | 0 | 0 | 100 | 100 | 0 | 5 | LOW | YES | A_SA1: A; A_SA2: NONE; A_SA3: NONE; A_AREA1: ALL |  |  | NONE | YES | NO | REJECT | NO | 1000 | 300000 | 0 | NO | NO | 0 |  | NO | 5000 | 0 | Milliseconds | DISABLE | 0 | Absolute | 0 | NO | NO | YES | 0 | 65535 | 0 | 9999 | DISABLE
AI | T51-2_PROPORTIONAL_AI |  |  | ON | 1 | 0 | IGS |  | OMR_GW2.IDH.DM2651 | None | 0 | 9999 |  | AUTO | DISABLE | NONE | 0 | 0 | 100 | 100 | 0 | 5 | LOW | NO | A_SA1: A; A_SA2: NONE; A_SA3: NONE |  |  | NONE | YES | NO | REJECT | NO | 1000 | 300000 | 0 | NO | NO | 0 |  | NO | 5000 | 0 | Milliseconds | DISABLE | 0 | Absolute | 0 | NO | NO | YES | 0 | 65535 | 0 | 9999 | DISABLE
AI | T51-2_SAMPLING |  | (NGC) | ON | 2 | 0 | IGS |  | OMR_GW2.IDH.DM2654 | None | 0 | 9999 |  | AUTO | DISABLE | NONE | 0 | 0 | 100 | 100 | 0 | 5 | LOW | YES | A_SA1: A; A_SA2: NONE; A_SA3: NONE; A_AREA1: ALL |  |  | NONE | YES | NO | REJECT | NO | 1000 | 300000 | 0 | NO | NO | 0 |  | NO | 5000 | 0 | Milliseconds | DISABLE | 0 | Absolute | 0 | NO | NO | YES | 0 | 65535 | 0 | 9999 | DISABLE
AI | T51-2_SAMPLING_AI |  |  | ON | 1 | 0 | IGS |  | OMR_GW2.IDH.DM2654 | None | 0 | 9999 |  | AUTO | DISABLE | NONE | 0 | 0 | 100 | 100 | 0 | 5 | LOW | NO | A_SA1: A; A_SA2: NONE; A_SA3: NONE |  |  | NONE | YES | NO | REJECT | NO | 1000 | 300000 | 0 | NO | NO | 0 |  | NO | 5000 | 0 | Milliseconds | DISABLE | 0 | Absolute | 0 | NO | NO | YES | 0 | 65535 | 0 | 9999 | DISABLE
AI | T51-2_STPT_AI |  |  | ON | 1 | 0 | IGS |  | OMR_GW2.IDH.DM110 | None | 0 | 9999 |  | AUTO | DISABLE | NONE | 0 | 0 | 100 | 100 | 0 | 5 | LOW | NO | A_SA1: A; A_SA2: NONE; A_SA3: NONE |  |  | NONE | YES | NO | REJECT | NO | 1000 | 300000 | 0 | NO | NO | 0 |  | NO | 5000 | 0 | Milliseconds | DISABLE | 0 | Absolute | 0 | NO | NO | YES | 0 | 65535 | 0 | 9999 | DISABLE
AI | T51-2_STPT_AR |  | (NGC) | ON | 2 | 0 | IGS |  | OMR_GW2.IDH.DM110 | None | 0 | 9999 |  | AUTO | DISABLE | NONE | 0 | 0 | 100 | 100 | 0 | 5 | LOW | YES | A_SA1: A; A_SA2: NONE; A_SA3: NONE; A_AREA1: ALL |  |  | NONE | YES | NO | REJECT | NO | 1000 | 300000 | 0 | NO | NO | 0 |  | NO | 5000 | 0 | Milliseconds | DISABLE | 0 | Absolute | 0 | NO | NO | YES | 0 | 65535 | 0 | 9999 | DISABLE
AI | T51-3_STPT_AI |  |  | ON | 1 | 0 | IGS |  | OMR_GW2.IDH.DM130 | None | 0 | 9999 |  | AUTO | DISABLE | NONE | 0 | 0 | 100 | 100 | 0 | 5 | LOW | NO | A_SA1: A; A_SA2: NONE; A_SA3: NONE |  |  | NONE | YES | NO | REJECT | NO | 1000 | 300000 | 0 | NO | NO | 0 |  | NO | 5000 | 0 | Milliseconds | DISABLE | 0 | Absolute | 0 | NO | NO | YES | 0 | 65535 | 0 | 9999 | DISABLE
AI | T51-3_STPT_AR |  | (NGC) | ON | 2 | 0 | IGS |  | OMR_GW2.IDH.DM130 | None | 0 | 9999 |  | AUTO | DISABLE | NONE | 0 | 0 | 100 | 100 | 0 | 5 | LOW | YES | A_SA1: A; A_SA2: NONE; A_SA3: NONE; A_AREA1: ALL |  |  | NONE | YES | NO | REJECT | NO | 1000 | 300000 | 0 | NO | NO | 0 |  | NO | 5000 | 0 | Milliseconds | DISABLE | 0 | Absolute | 0 | NO | NO | YES | 0 | 65535 | 0 | 9999 | DISABLE
AI | T51-3_S_DERIVATIVE |  | (NGC) | ON | 2 | 0 | IGS |  | OMR_GW2.IDH.DM2753 | None | 0 | 9999 |  | AUTO | DISABLE | NONE | 0 | 0 | 100 | 100 | 0 | 5 | LOW | YES | A_SA1: A; A_SA2: NONE; A_SA3: NONE; A_AREA1: ALL |  |  | NONE | YES | NO | REJECT | NO | 1000 | 300000 | 0 | NO | NO | 0 |  | NO | 5000 | 0 | Milliseconds | DISABLE | 0 | Absolute | 0 | NO | NO | YES | 0 | 65535 | 0 | 9999 | DISABLE
AI | T51-3_S_DERIVATIVE_AI |  |  | ON | 1 | 0 | IGS |  | OMR_GW2.IDH.DM2753 | None | 0 | 9999 |  | AUTO | DISABLE | NONE | 0 | 0 | 100 | 100 | 0 | 5 | LOW | NO | A_SA1: A; A_SA2: NONE; A_SA3: NONE |  |  | NONE | YES | NO | REJECT | NO | 1000 | 300000 | 0 | NO | NO | 0 |  | NO | 5000 | 0 | Milliseconds | DISABLE | 0 | Absolute | 0 | NO | NO | YES | 0 | 65535 | 0 | 9999 | DISABLE
AI | T51-3_S_INTEGRAL |  | (NGC) | ON | 2 | 0 | IGS |  | OMR_GW2.IDH.DM2752 | None | 0 | 9999 |  | AUTO | DISABLE | NONE | 0 | 0 | 100 | 100 | 0 | 5 | LOW | YES | A_SA1: A; A_SA2: NONE; A_SA3: NONE; A_AREA1: ALL |  |  | NONE | YES | NO | REJECT | NO | 1000 | 300000 | 0 | NO | NO | 0 |  | NO | 5000 | 0 | Milliseconds | DISABLE | 0 | Absolute | 0 | NO | NO | YES | 0 | 65535 | 0 | 9999 | DISABLE
AI | T51-3_S_INTEGRAL_AI |  |  | ON | 1 | 0 | IGS |  | OMR_GW2.IDH.DM2752 | None | 0 | 9999 |  | AUTO | DISABLE | NONE | 0 | 0 | 100 | 100 | 0 | 5 | LOW | NO | A_SA1: A; A_SA2: NONE; A_SA3: NONE |  |  | NONE | YES | NO | REJECT | NO | 1000 | 300000 | 0 | NO | NO | 0 |  | NO | 5000 | 0 | Milliseconds | DISABLE | 0 | Absolute | 0 | NO | NO | YES | 0 | 65535 | 0 | 9999 | DISABLE
AI | T51-3_S_PROPORTIONAL |  | (NGC) | ON | 2 | 0 | IGS |  | OMR_GW2.IDH.DM2751 | None | 0 | 9999 |  | AUTO | DISABLE | NONE | 0 | 0 | 100 | 100 | 0 | 5 | LOW | YES | A_SA1: A; A_SA2: NONE; A_SA3: NONE; A_AREA1: ALL |  |  | NONE | YES | NO | REJECT | NO | 1000 | 300000 | 0 | NO | NO | 0 |  | NO | 5000 | 0 | Milliseconds | DISABLE | 0 | Absolute | 0 | NO | NO | YES | 0 | 65535 | 0 | 9999 | DISABLE
AI | T51-3_S_PROPORTIONAL_AI |  |  | ON | 1 | 0 | IGS |  | OMR_GW2.IDH.DM2751 | None | 0 | 9999 |  | AUTO | DISABLE | NONE | 0 | 0 | 100 | 100 | 0 | 5 | LOW | NO | A_SA1: A; A_SA2: NONE; A_SA3: NONE |  |  | NONE | YES | NO | REJECT | NO | 1000 | 300000 | 0 | NO | NO | 0 |  | NO | 5000 | 0 | Milliseconds | DISABLE | 0 | Absolute | 0 | NO | NO | YES | 0 | 65535 | 0 | 9999 | DISABLE
AI | T51-3_S_SAMPLING |  | (NGC) | ON | 2 | 0 | IGS |  | OMR_GW2.IDH.DM2754 | None | 0 | 9999 |  | AUTO | DISABLE | NONE | 0 | 0 | 100 | 100 | 0 | 5 | LOW | YES | A_SA1: A; A_SA2: NONE; A_SA3: NONE; A_AREA1: ALL |  |  | NONE | YES | NO | REJECT | NO | 1000 | 300000 | 0 | NO | NO | 0 |  | NO | 5000 | 0 | Milliseconds | DISABLE | 0 | Absolute | 0 | NO | NO | YES | 0 | 65535 | 0 | 9999 | DISABLE
AI | T51-3_S_SAMPLING_AI |  |  | ON | 1 | 0 | IGS |  | OMR_GW2.IDH.DM2754 | None | 0 | 9999 |  | AUTO | DISABLE | NONE | 0 | 0 | 100 | 100 | 0 | 5 | LOW | NO | A_SA1: A; A_SA2: NONE; A_SA3: NONE |  |  | NONE | YES | NO | REJECT | NO | 1000 | 300000 | 0 | NO | NO | 0 |  | NO | 5000 | 0 | Milliseconds | DISABLE | 0 | Absolute | 0 | NO | NO | YES | 0 | 65535 | 0 | 9999 | DISABLE
AI | T51-3_W_DERIVATIVE |  | (NGC) | ON | 2 | 0 | IGS |  | OMR_GW2.IDH.DM2853 | None | 0 | 9999 |  | AUTO | DISABLE | NONE | 0 | 0 | 100 | 100 | 0 | 5 | LOW | YES | A_SA1: A; A_SA2: NONE; A_SA3: NONE; A_AREA1: ALL |  |  | NONE | YES | NO | REJECT | NO | 1000 | 300000 | 0 | NO | NO | 0 |  | NO | 5000 | 0 | Milliseconds | DISABLE | 0 | Absolute | 0 | NO | NO | YES | 0 | 65535 | 0 | 9999 | DISABLE
AI | T51-3_W_DERIVATIVE_AI |  |  | ON | 1 | 0 | IGS |  | OMR_GW2.IDH.DM2853 | None | 0 | 9999 |  | AUTO | DISABLE | NONE | 0 | 0 | 100 | 100 | 0 | 5 | LOW | NO | A_SA1: A; A_SA2: NONE; A_SA3: NONE |  |  | NONE | YES | NO | REJECT | NO | 1000 | 300000 | 0 | NO | NO | 0 |  | NO | 5000 | 0 | Milliseconds | DISABLE | 0 | Absolute | 0 | NO | NO | YES | 0 | 65535 | 0 | 9999 | DISABLE
AI | T51-3_W_INTEGRAL |  | (NGC) | ON | 2 | 0 | IGS |  | OMR_GW2.IDH.DM2852 | None | 0 | 9999 |  | AUTO | DISABLE | NONE | 0 | 0 | 100 | 100 | 0 | 5 | LOW | YES | A_SA1: A; A_SA2: NONE; A_SA3: NONE; A_AREA1: ALL |  |  | NONE | YES | NO | REJECT | NO | 1000 | 300000 | 0 | NO | NO | 0 |  | NO | 5000 | 0 | Milliseconds | DISABLE | 0 | Absolute | 0 | NO | NO | YES | 0 | 65535 | 0 | 9999 | DISABLE
AI | T51-3_W_INTEGRAL_AI |  |  | ON | 1 | 0 | IGS |  | OMR_GW2.IDH.DM2852 | None | 0 | 9999 |  | AUTO | DISABLE | NONE | 0 | 0 | 100 | 100 | 0 | 5 | LOW | NO | A_SA1: A; A_SA2: NONE; A_SA3: NONE |  |  | NONE | YES | NO | REJECT | NO | 1000 | 300000 | 0 | NO | NO | 0 |  | NO | 5000 | 0 | Milliseconds | DISABLE | 0 | Absolute | 0 | NO | NO | YES | 0 | 65535 | 0 | 9999 | DISABLE
AI | T51-3_W_PROPORTIONAL |  | (NGC) | ON | 2 | 0 | IGS |  | OMR_GW2.IDH.DM2851 | None | 0 | 9999 |  | AUTO | DISABLE | NONE | 0 | 0 | 100 | 100 | 0 | 5 | LOW | YES | A_SA1: A; A_SA2: NONE; A_SA3: NONE; A_AREA1: ALL |  |  | NONE | YES | NO | REJECT | NO | 1000 | 300000 | 0 | NO | NO | 0 |  | NO | 5000 | 0 | Milliseconds | DISABLE | 0 | Absolute | 0 | NO | NO | YES | 0 | 65535 | 0 | 9999 | DISABLE
AI | T51-3_W_PROPORTIONAL_AI |  |  | ON | 1 | 0 | IGS |  | OMR_GW2.IDH.DM2851 | None | 0 | 9999 |  | AUTO | DISABLE | NONE | 0 | 0 | 100 | 100 | 0 | 5 | LOW | NO | A_SA1: A; A_SA2: NONE; A_SA3: NONE |  |  | NONE | YES | NO | REJECT | NO | 1000 | 300000 | 0 | NO | NO | 0 |  | NO | 5000 | 0 | Milliseconds | DISABLE | 0 | Absolute | 0 | NO | NO | YES | 0 | 65535 | 0 | 9999 | DISABLE
AI | T51-3_W_SAMPLING |  | (NGC) | ON | 2 | 0 | IGS |  | OMR_GW2.IDH.DM2854 | None | 0 | 9999 |  | AUTO | DISABLE | NONE | 0 | 0 | 100 | 100 | 0 | 5 | LOW | YES | A_SA1: A; A_SA2: NONE; A_SA3: NONE; A_AREA1: ALL |  |  | NONE | YES | NO | REJECT | NO | 1000 | 300000 | 0 | NO | NO | 0 |  | NO | 5000 | 0 | Milliseconds | DISABLE | 0 | Absolute | 0 | NO | NO | YES | 0 | 65535 | 0 | 9999 | DISABLE
AI | T51-3_W_SAMPLING_AI |  |  | ON | 1 | 0 | IGS |  | OMR_GW2.IDH.DM2854 | None | 0 | 9999 |  | AUTO | DISABLE | NONE | 0 | 0 | 100 | 100 | 0 | 5 | LOW | NO | A_SA1: A; A_SA2: NONE; A_SA3: NONE |  |  | NONE | YES | NO | REJECT | NO | 1000 | 300000 | 0 | NO | NO | 0 |  | NO | 5000 | 0 | Milliseconds | DISABLE | 0 | Absolute | 0 | NO | NO | YES | 0 | 65535 | 0 | 9999 | DISABLE
AI | DRI_CONT_P118_SP_AR |  | (NGC) p118 controller stpt ar | ON | 2 | 0 | IGS |  | OMR_GW2.IDH.DM3501 | None | 0 | 9999 |  | AUTO | DISABLE | NONE | 0 | 0 | 100 | 100 | 0 | 5 | LOW | YES | A_SA1: A; A_SA2: NONE; A_SA3: NONE; A_AREA1: ALL |  |  | NONE | YES | NO | REJECT | NO | 1000 | 300000 | 0 | NO | NO | 0 |  | NO | 5000 | 0 | Milliseconds | DISABLE | 0 | Absolute | 0 | NO | NO | YES | 0 | 65535 | 0 | 9999 | DISABLE
AI | DRI_CONT_P118_SP_AI |  | P118 CONTROLLER PV | ON | 3 | 0 | IGS |  | OMR_GW2.IDH.DM3526 | None | 0 | 999.9 |  | AUTO | DISABLE | NONE | 0 | 0 | 999.9 | 999.9 | 0 | 50 | LOW | NO | A_SA1: A; A_SA2: NONE; A_SA3: NONE; A_AREA1: P |  |  | NONE | YES | NO | REJECT | NO | 1000 | 300000 | 0 | NO | NO | 0 | P118 CONTROLLER PV (F_CV) | YES | 10000 | 3 | Milliseconds | DISABLE | 0 | Absolute | 600000 | NO | NO | YES | 0 | 65535 | 0 | 999.9 | DISABLE
AI | DRI_CONT_P118_PV |  | P118 CONTROLLER PV | ON | 3 | 0 | IGS |  | OMR_GW2.IDH.DM3516 | None | 0 | 999.9 |  | AUTO | DISABLE | NONE | 0 | 0 | 999.9 | 999.9 | 0 | 50 | LOW | NO | A_SA1: A; A_SA2: NONE; A_SA3: NONE; A_AREA1: P |  |  | NONE | YES | NO | REJECT | NO | 1000 | 300000 | 0 | NO | NO | 0 | P118 CONTROLLER PV (F_CV) | NO | 1000 | 0 | Seconds | DISABLE | 0 | Percentage | 0 | NO | NO | YES | 0 | 65535 | 0 | 999.9 | DISABLE
AI | DRI_CONT_P116_SP_AR |  | (NGC) p116 controller stpt ar | ON | 2 | 0 | IGS |  | OMR_GW2.IDH.DM3500 | None | 0 | 9999 |  | AUTO | DISABLE | NONE | 0 | 0 | 100 | 100 | 0 | 5 | LOW | YES | A_SA1: A; A_SA2: NONE; A_SA3: NONE; A_AREA1: ALL |  |  | NONE | YES | NO | REJECT | NO | 1000 | 300000 | 0 | NO | NO | 0 |  | NO | 5000 | 0 | Milliseconds | DISABLE | 0 | Absolute | 0 | NO | NO | YES | 0 | 65535 | 0 | 9999 | DISABLE
AI | DRI_CONT_P116_SP_AI |  | p116 controller stpt ai | ON | 3 | 0 | IGS |  | OMR_GW2.IDH.DM3521 | None | 0 | 999.9 |  | AUTO | DISABLE | NONE | 0 | 0 | 999.9 | 999.9 | 0 | 50 | LOW | NO | A_SA1: A; A_SA2: NONE; A_SA3: NONE; A_AREA1: P |  |  | NONE | YES | NO | REJECT | NO | 1000 | 300000 | 0 | NO | NO | 0 | p116 controller stpt ai (F_CV) | YES | 10000 | 3 | Milliseconds | DISABLE | 0 | Absolute | 600000 | NO | NO | YES | 0 | 65535 | 0 | 999.9 | DISABLE
AI | DRI_CONT_P116_PV |  | P116 CONTROLLER PV | ON | 3 | 0 | IGS |  | OMR_GW2.IDH.DM3511 | None | 0 | 999.9 |  | AUTO | DISABLE | NONE | 0 | 0 | 999.9 | 999.9 | 0 | 50 | LOW | NO | A_SA1: A; A_SA2: NONE; A_SA3: NONE; A_AREA1: P |  |  | NONE | YES | NO | REJECT | NO | 1000 | 300000 | 0 | NO | NO | 0 | P116 CONTROLLER PV (F_CV) | NO | 1000 | 0 | Seconds | DISABLE | 0 | Percentage | 0 | NO | NO | YES | 0 | 65535 | 0 | 999.9 | DISABLE
AI | DRIER_FLOW_STPT_EAST_CIP_AI |  |  | ON | 3 | 0 | IGS |  | OMR_GW2.IDH.DM8@bcd | None | 0 | 999.9 |  | AUTO | DISABLE | NONE | 0 | 0 | 999.9 | 999.9 | 0 | 50 | LOW | YES | A_SA1: A; A_SA2: NONE; A_SA3: NONE; A_AREA1: P |  |  | NONE | YES | NO | REJECT | NO | 1000 | 300000 | 0 | NO | NO | 0 | SCADA.DRIER_FLOW_STPT_EAST_CIP_AI.F_CV | NO | 1000 | 0 | Seconds | DISABLE | 0 | Percentage | 0 | YES | NO | YES | 0 | 10000 | 0 | 999.9 | DISABLE
AI | DRIER_FLOW_STPT_EAST_4TH_AI |  |  | ON | 3 | 0 | IGS |  | OMR_GW2.IDH.DM6@bcd | None | 0 | 99.99 |  | AUTO | DISABLE | NONE | 0 | 0 | 99.99 | 99.99 | 0 | 5 | LOW | YES | A_SA1: A; A_SA2: NONE; A_SA3: NONE; A_AREA1: P |  |  | NONE | YES | NO | REJECT | NO | 1000 | 300000 | 0 | NO | NO | 0 | SCADA.DRIER_FLOW_STPT_EAST_4TH_AI.F_CV | NO | 1000 | 0 | Seconds | DISABLE | 0 | Percentage | 0 | YES | NO | YES | 0 | 9999.99 | 0 | 99.99 | DISABLE
AI | DRIER_FLOW_STPT_EAST_3RD_AI |  |  | ON | 3 | 0 | IGS |  | OMR_GW2.IDH.DM4@bcd | None | 0 | 99.99 |  | AUTO | DISABLE | NONE | 0 | 0 | 99.99 | 99.99 | 0 | 5 | LOW | YES | A_SA1: A; A_SA2: NONE; A_SA3: NONE; A_AREA1: P |  |  | NONE | YES | NO | REJECT | NO | 1000 | 300000 | 0 | NO | NO | 0 | SCADA.DRIER_FLOW_STPT_EAST_3RD_AI.F_CV | NO | 1000 | 0 | Seconds | DISABLE | 0 | Percentage | 0 | YES | NO | YES | 0 | 9999.99 | 0 | 99.99 | DISABLE
AI | DRIER_FLOW_STPT_EAST_2ND_AI |  |  | ON | 3 | 0 | IGS |  | OMR_GW2.IDH.DM2@bcd | None | 0 | 99.99 |  | AUTO | DISABLE | NONE | 0 | 0 | 99.99 | 99.99 | 0 | 5 | LOW | YES | A_SA1: A; A_SA2: NONE; A_SA3: NONE; A_AREA1: P |  |  | NONE | YES | NO | REJECT | NO | 1000 | 300000 | 0 | NO | NO | 0 | SCADA.DRIER_FLOW_STPT_EAST_2ND_AI.F_CV | NO | 1000 | 0 | Seconds | DISABLE | 0 | Percentage | 0 | YES | NO | YES | 0 | 9999.99 | 0 | 99.99 | DISABLE
AI | DRIER_FLOW_STPT_EAST_1ST_AI |  |  | ON | 3 | 0 | IGS |  | OMR_GW2.IDH.DM0@bcd | None | 0 | 99.99 |  | AUTO | DISABLE | NONE | 0 | 0 | 99.99 | 99.99 | 0 | 5 | LOW | NO | A_SA1: A; A_SA2: NONE; A_SA3: NONE; A_AREA1: P |  |  | NONE | YES | NO | REJECT | NO | 1000 | 300000 | 0 | NO | NO | 0 | SCADA.DRIER_FLOW_STPT_EAST_1ST_AI.F_CV | NO | 1000 | 0 | Seconds | DISABLE | 0 | Percentage | 0 | YES | NO | YES | 0 | 9999.9 | 0 | 99.99 | DISABLE
AI | DRIER_FLOW_AI |  | Gelatin Flow to Chemetator | ON | 1M | 0 | IGS |  | OMR_GW2.IDH.DM920 | 4BCD | 0 | 999.99 | litres/min | AUTO | DISABLE | NONE | 0 | 0 | 999.99 | 999.99 | 0 | 50 | LOW | NO | A_SA1: NONE; A_SA2: NONE; A_SA3: NONE; A_AREA1: ALL |  |  | NONE | YES | NO | REJECT | NO | 1000 | 300000 | 0 | NO | NO | 0 |  | NO | 5000 | 0 | Milliseconds | DISABLE | 0 | Absolute | 0 | NO | NO | YES | 0 | 65535 | 0 | 999.99 | DISABLE
AI | DRIER_EAST_FLOW_STPT_SLOW | DRIER_EAST_FLOW_STPT_SLOW_CA |  | ON | 10 | 0 | IGS |  | OMR_GW2.IDH.DM900 | None | 0 | 99.99 |  | AUTO | DISABLE | NONE | 0 | 0 | 99.99 | 99.99 | 0 | 5 | LOW | NO | A_SA1: A; A_SA2: NONE; A_SA3: NONE; A_AREA1: P |  |  | NONE | YES | NO | REJECT | NO | 1000 | 300000 | 0 | NO | NO | 0 | SCADA.DRIER_EAST_FLOW_STPT_SLOW.F_CV | NO | 1000 | 0 | Seconds | DISABLE | 0 | Percentage | 0 | NO | NO | YES | 0 | 65535 | 0 | 99.99 | DISABLE
AI | DRIER_EAST_FLOW_STPT | DRIER_EAST_FLOW_STPT_TOTAL |  | ON | 10 | 0 | IGS |  | OMR_GW2.IDH.DM900 | None | 0 | 99.99 |  | AUTO | DISABLE | NONE | 0 | 0 | 99.99 | 99.99 | 0 | 5 | LOW | NO | A_SA1: A; A_SA2: NONE; A_SA3: NONE; A_AREA1: P |  |  | NONE | YES | NO | REJECT | NO | 1000 | 300000 | 0 | NO | NO | 0 | SCADA.DRIER_EAST_FLOW_STPT.F_CV | NO | 1000 | 0 | Seconds | DISABLE | 0 | Percentage | 0 | NO | NO | YES | 0 | 65535 | 0 | 99.99 | DISABLE
AI | T51-5_DERIVATIVE |  | (NGC) | ON | 2 | 0 | IGS |  | OMR_GW2.IDH.DM2703 | None | 0 | 9999 |  | AUTO | DISABLE | NONE | 0 | 0 | 100 | 100 | 0 | 5 | LOW | YES | A_SA1: A; A_SA2: NONE; A_SA3: NONE; A_AREA1: ALL |  |  | NONE | YES | NO | REJECT | NO | 1000 | 300000 | 0 | NO | NO | 0 |  | NO | 5000 | 0 | Milliseconds | DISABLE | 0 | Absolute | 0 | NO | NO | YES | 0 | 65535 | 0 | 9999 | DISABLE
AI | T51-5_DERIVATIVE_AI |  |  | ON | 1 | 0 | IGS |  | OMR_GW2.IDH.DM2703 | None | 0 | 9999 |  | AUTO | DISABLE | NONE | 0 | 0 | 100 | 100 | 0 | 5 | LOW | NO | A_SA1: A; A_SA2: NONE; A_SA3: NONE |  |  | NONE | YES | NO | REJECT | NO | 1000 | 300000 | 0 | NO | NO | 0 |  | NO | 5000 | 0 | Milliseconds | DISABLE | 0 | Absolute | 0 | NO | NO | YES | 0 | 65535 | 0 | 9999 | DISABLE
AI | T51-5_INTEGRAL |  | (NGC) | ON | 2 | 0 | IGS |  | OMR_GW2.IDH.DM2702 | None | 0 | 9999 |  | AUTO | DISABLE | NONE | 0 | 0 | 100 | 100 | 0 | 5 | LOW | YES | A_SA1: A; A_SA2: NONE; A_SA3: NONE; A_AREA1: ALL |  |  | NONE | YES | NO | REJECT | NO | 1000 | 300000 | 0 | NO | NO | 0 |  | NO | 5000 | 0 | Milliseconds | DISABLE | 0 | Absolute | 0 | NO | NO | YES | 0 | 65535 | 0 | 9999 | DISABLE
AI | T51-5_INTEGRAL_AI |  |  | ON | 1 | 0 | IGS |  | OMR_GW2.IDH.DM2702 | None | 0 | 9999 |  | AUTO | DISABLE | NONE | 0 | 0 | 100 | 100 | 0 | 5 | LOW | NO | A_SA1: A; A_SA2: NONE; A_SA3: NONE |  |  | NONE | YES | NO | REJECT | NO | 1000 | 300000 | 0 | NO | NO | 0 |  | NO | 5000 | 0 | Milliseconds | DISABLE | 0 | Absolute | 0 | NO | NO | YES | 0 | 65535 | 0 | 9999 | DISABLE
AI | T51-5_PROPORTIONAL |  | (NGC) | ON | 2 | 0 | IGS |  | OMR_GW2.IDH.DM2701 | None | 0 | 9999 |  | AUTO | DISABLE | NONE | 0 | 0 | 100 | 100 | 0 | 5 | LOW | YES | A_SA1: A; A_SA2: NONE; A_SA3: NONE; A_AREA1: ALL |  |  | NONE | YES | NO | REJECT | NO | 1000 | 300000 | 0 | NO | NO | 0 |  | NO | 5000 | 0 | Milliseconds | DISABLE | 0 | Absolute | 0 | NO | NO | YES | 0 | 65535 | 0 | 9999 | DISABLE
AI | T51-5_PROPORTIONAL_AI |  |  | ON | 1 | 0 | IGS |  | OMR_GW2.IDH.DM2701 | None | 0 | 9999 |  | AUTO | DISABLE | NONE | 0 | 0 | 100 | 100 | 0 | 5 | LOW | NO | A_SA1: A; A_SA2: NONE; A_SA3: NONE |  |  | NONE | YES | NO | REJECT | NO | 1000 | 300000 | 0 | NO | NO | 0 |  | NO | 5000 | 0 | Milliseconds | DISABLE | 0 | Absolute | 0 | NO | NO | YES | 0 | 65535 | 0 | 9999 | DISABLE
AI | DRIER_COOK_AI | DRY_COOK_SEL_PASSTHRU |  | ON | 3 | 0 | IGS |  | OMR_GW2.IDH.HR10 | None | 0 | 9999 |  | AUTO | DISABLE | NONE | 0 | 0 | 9999 | 9999 | 0 | 500 | LOW | NO | A_SA1: A; A_SA2: NONE; A_SA3: NONE; A_AREA1: P |  |  | NONE | YES | NO | REJECT | NO | 1000 | 300000 | 0 | NO | NO | 0 | SCADA.DRIER_COOK_AI.F_CV | NO | 1000 | 0 | Seconds | DISABLE | 0 | Percentage | 0 | NO | NO | YES | 0 | 65535 | 0 | 9999 | DISABLE
AI | DRIER_BATCH_NUM_AR |  | (NGC) drier batch number ar | ON | 2 | 0 | IGS |  | OMR_GW2.IDH.DM913 | None | 0 | 99999 |  | AUTO | DISABLE | NONE | 0 | 0 | 1000 | 1000 | 0 | 50 | LOW | YES | A_SA1: A; A_SA2: NONE; A_SA3: NONE; A_AREA1: ALL |  |  | NONE | YES | NO | REJECT | NO | 1000 | 300000 | 0 | NO | NO | 0 |  | NO | 5000 | 0 | Milliseconds | DISABLE | 0 | Absolute | 0 | NO | NO | YES | 0 | 65535 | 0 | 99999 | DISABLE
AI | DRIER_BATCH_NUM_AI |  | drier batch number ar | ON | 1 | 0 | IGS |  | OMR_GW2.IDH.DM913 | None | 0 | 99999 |  | AUTO | DISABLE | NONE | 0 | 0 | 1000 | 1000 | 0 | 50 | LOW | NO | A_SA1: A; A_SA2: NONE; A_SA3: NONE |  |  | NONE | YES | NO | REJECT | NO | 1000 | 300000 | 0 | NO | NO | 0 |  | NO | 5000 | 0 | Milliseconds | DISABLE | 0 | Absolute | 0 | NO | NO | YES | 0 | 65535 | 0 | 99999 | DISABLE
AI | DRIER_BATCH_NUM |  | Drier Batch Number | ON | 3 | 0 | IGS |  | OMR_GW2.IDH.DM913 | None | 0 | 99999 |  | AUTO | DISABLE | NONE | 0 | 0 | 99999 | 99999 | 0 | 0 | LOW | NO | A_SA1: A; A_SA2: NONE; A_SA3: NONE; A_AREA1: P |  |  | NONE | YES | NO | REJECT | NO | 1000 | 300000 | 0 | NO | NO | 0 | Drier Batch Number | YES | 10000 | 3 | Milliseconds | DISABLE | 0 | Absolute | 0 | NO | NO | YES | 0 | 65535 | 0 | 99999 | DISABLE
AI | IDH_40M_VALVE_TIME_OFF |  | V2 Closed Time (minutes) | ON | 3 | 0 | IGS |  | OMR_GW2.IDH.DM24@BCD | None | 0 | 9999 | minutes | AUTO | DISABLE | NONE | 0 | 0 | 9999 | 9999 | 0 | 500 | LOW | YES | A_SA1: NONE; A_SA2: NONE; A_SA3: NONE; A_AREA1: ALL |  |  | NONE | YES | NO | REJECT | NO | 1000 | 300000 | 0 | NO | NO | 0 |  | NO | 5000 | 0 | Milliseconds | DISABLE | 0 | Absolute | 0 | NO | NO | YES | 0 | 65535 | 0 | 9999 | DISABLE
AI | IDH_40M_VALVE_TIME_ON |  | V2 Open Time (seconds) | ON | 3 | 0 | IGS |  | OMR_GW2.IDH.DM27@BCD | None | 0 | 9999 | seconds | AUTO | DISABLE | NONE | 0 | 0 | 9999 | 9999 | 0 | 500 | LOW | YES | A_SA1: NONE; A_SA2: NONE; A_SA3: NONE; A_AREA1: ALL |  |  | NONE | YES | NO | REJECT | NO | 1000 | 300000 | 0 | NO | NO | 0 |  | NO | 5000 | 0 | Milliseconds | DISABLE | 0 | Absolute | 0 | NO | NO | YES | 0 | 65535 | 0 | 9999 | DISABLE
AI | IDH_40_7M_VALVE_TIME_OFF |  | V3 Closed Time (seconds) | ON | 3 | 0 | IGS |  | OMR_GW2.IDH.DM33@BCD | None | 0 | 9999 | seconds | AUTO | DISABLE | NONE | 0 | 0 | 9999 | 9999 | 0 | 500 | LOW | YES | A_SA1: NONE; A_SA2: NONE; A_SA3: NONE; A_AREA1: ALL |  |  | NONE | YES | NO | REJECT | NO | 1000 | 300000 | 0 | NO | NO | 0 |  | NO | 5000 | 0 | Milliseconds | DISABLE | 0 | Absolute | 0 | NO | NO | YES | 0 | 65535 | 0 | 9999 | DISABLE
AI | IDH_40_7M_VALVE_TIME_ON |  | V3 Open Time (seconds) | ON | 3 | 0 | IGS |  | OMR_GW2.IDH.DM30@BCD | None | 0 | 9999 | seconds | AUTO | DISABLE | NONE | 0 | 0 | 9999 | 9999 | 0 | 500 | LOW | YES | A_SA1: NONE; A_SA2: NONE; A_SA3: NONE; A_AREA1: ALL |  |  | NONE | YES | NO | REJECT | NO | 1000 | 300000 | 0 | NO | NO | 0 |  | NO | 5000 | 0 | Milliseconds | DISABLE | 0 | Absolute | 0 | NO | NO | YES | 0 | 65535 | 0 | 9999 | DISABLE
AI | T51-5_SAMPLING |  | (NGC) | ON | 2 | 0 | IGS |  | OMR_GW2.IDH.DM2704 | None | 0 | 9999 |  | AUTO | DISABLE | NONE | 0 | 0 | 100 | 100 | 0 | 5 | LOW | YES | A_SA1: A; A_SA2: NONE; A_SA3: NONE; A_AREA1: ALL |  |  | NONE | YES | NO | REJECT | NO | 1000 | 300000 | 0 | NO | NO | 0 |  | NO | 5000 | 0 | Milliseconds | DISABLE | 0 | Absolute | 0 | NO | NO | YES | 0 | 65535 | 0 | 9999 | DISABLE
AI | T51-5_SAMPLING_AI |  |  | ON | 1 | 0 | IGS |  | OMR_GW2.IDH.DM2704 | None | 0 | 9999 |  | AUTO | DISABLE | NONE | 0 | 0 | 100 | 100 | 0 | 5 | LOW | NO | A_SA1: A; A_SA2: NONE; A_SA3: NONE |  |  | NONE | YES | NO | REJECT | NO | 1000 | 300000 | 0 | NO | NO | 0 |  | NO | 5000 | 0 | Milliseconds | DISABLE | 0 | Absolute | 0 | NO | NO | YES | 0 | 65535 | 0 | 9999 | DISABLE
AI | IDH_T51-3_DERIVATIVE |  | T51-3 DERIVATIVE | ON | 3 | 0 | IGS |  | OMR_GW2.IDH.DM223@BCD | None | 0 | 9999 |  | AUTO | DISABLE | NONE | 0 | 0 | 100 | 100 | 0 | 5 | LOW | YES | A_SA1: A; A_SA2: NONE; A_SA3: NONE; A_AREA1: ALL |  |  | NONE | YES | NO | REJECT | NO | 1000 | 300000 | 0 | NO | NO | 0 |  | NO | 5000 | 0 | Milliseconds | DISABLE | 0 | Absolute | 0 | NO | NO | YES | 0 | 65535 | 0 | 9999 | DISABLE
AI | T51-5_STPT_AI | T51-5_STPT_TO_BURNER |  | ON | 1 | 0 | IGS |  | OMR_GW2.IDH.DM120 | None | 0 | 9999 |  | AUTO | DISABLE | NONE | 0 | 0 | 100 | 100 | 0 | 5 | LOW | NO | A_SA1: A; A_SA2: NONE; A_SA3: NONE |  |  | NONE | YES | NO | REJECT | NO | 1000 | 300000 | 0 | NO | NO | 0 |  | NO | 5000 | 0 | Milliseconds | DISABLE | 0 | Absolute | 0 | NO | NO | YES | 0 | 65535 | 0 | 9999 | DISABLE
AI | IDH_T51-3_INTEGRAL |  | T51-3 INTEGRAL | ON | 3 | 0 | IGS |  | OMR_GW2.IDH.DM222@BCD | None | 0 | 9999 |  | AUTO | DISABLE | NONE | 0 | 0 | 100 | 100 | 0 | 5 | LOW | YES | A_SA1: A; A_SA2: NONE; A_SA3: NONE; A_AREA1: ALL |  |  | NONE | YES | NO | REJECT | NO | 1000 | 300000 | 0 | NO | NO | 0 |  | NO | 5000 | 0 | Milliseconds | DISABLE | 0 | Absolute | 0 | NO | NO | YES | 0 | 65535 | 0 | 9999 | DISABLE
AI | IDH_T51-3_OUTPUT |  | T51-3 OUTPUT | ON | 2 | 0 | IGS |  | OMR_GW2.IDH.DM260 | None | 0 | 9999 |  | AUTO | DISABLE | NONE | 0 | 0 | 100 | 100 | 0 | 5 | LOW | NO | A_SA1: A; A_SA2: NONE; A_SA3: NONE; A_AREA1: ALL |  |  | NONE | YES | NO | REJECT | NO | 1000 | 300000 | 0 | NO | NO | 0 | IDH_T51-3_OUTPUT | YES | 10000 | 0 | Milliseconds | DISABLE | 0 | Absolute | 0 | YES | NO | NO | 0 | 4095 | 0 | 100 | DISABLE
AI | IDH_T51-3_PROPORTIONAL |  | T51-3 PROPORTIONAL | ON | 3 | 0 | IGS |  | OMR_GW2.IDH.DM221@BCD | None | 0 | 9999 |  | AUTO | DISABLE | NONE | 0 | 0 | 100 | 100 | 0 | 5 | LOW | YES | A_SA1: A; A_SA2: NONE; A_SA3: NONE; A_AREA1: ALL |  |  | NONE | YES | NO | REJECT | NO | 1000 | 300000 | 0 | NO | NO | 0 |  | NO | 5000 | 0 | Milliseconds | DISABLE | 0 | Absolute | 0 | NO | NO | YES | 0 | 65535 | 0 | 9999 | DISABLE
AI | T51-5_STPT_AR |  | (NGC) | ON | 2 | 0 | IGS |  | OMR_GW2.IDH.DM120 | None | 0 | 9999 |  | AUTO | DISABLE | NONE | 0 | 0 | 100 | 100 | 0 | 5 | LOW | YES | A_SA1: A; A_SA2: NONE; A_SA3: NONE; A_AREA1: ALL |  |  | NONE | YES | NO | REJECT | NO | 1000 | 300000 | 0 | NO | NO | 0 |  | NO | 5000 | 0 | Milliseconds | DISABLE | 0 | Absolute | 0 | NO | NO | YES | 0 | 65535 | 0 | 9999 | DISABLE
AI | IDH_T51-3_SAMPLE |  | T51-3 SAMPLE PERIOD | ON | 3 | 0 | IGS |  | OMR_GW2.IDH.DM224 | None | 0 | 9999 |  | AUTO | DISABLE | NONE | 0 | 0 | 100 | 100 | 0 | 5 | LOW | YES | A_SA1: A; A_SA2: NONE; A_SA3: NONE; A_AREA1: ALL |  |  | NONE | YES | NO | REJECT | NO | 1000 | 300000 | 0 | NO | NO | 0 |  | NO | 5000 | 0 | Milliseconds | DISABLE | 0 | Absolute | 0 | NO | NO | YES | 0 | 65535 | 0 | 9999 | DISABLE
AI | T51-12_DERIVATIVE |  | (NGC) | ON | 2 | 0 | IGS |  | OMR_GW2.IDH.DM2803 | None | 0 | 9999 |  | AUTO | DISABLE | NONE | 0 | 0 | 100 | 100 | 0 | 5 | LOW | YES | A_SA1: A; A_SA2: NONE; A_SA3: NONE; A_AREA1: ALL |  |  | NONE | YES | NO | REJECT | NO | 1000 | 300000 | 0 | NO | NO | 0 |  | NO | 5000 | 0 | Milliseconds | DISABLE | 0 | Absolute | 0 | NO | NO | YES | 0 | 65535 | 0 | 9999 | DISABLE
AI | T51-12_DERIVATIVE_AI |  |  | ON | 1 | 0 | IGS |  | OMR_GW2.IDH.DM2803 | None | 0 | 9999 |  | AUTO | DISABLE | NONE | 0 | 0 | 100 | 100 | 0 | 5 | LOW | NO | A_SA1: A; A_SA2: NONE; A_SA3: NONE |  |  | NONE | YES | NO | REJECT | NO | 1000 | 300000 | 0 | NO | NO | 0 |  | NO | 5000 | 0 | Milliseconds | DISABLE | 0 | Absolute | 0 | NO | NO | YES | 0 | 65535 | 0 | 9999 | DISABLE
AI | T51-12_INTEGRAL |  | (NGC) | ON | 2 | 0 | IGS |  | OMR_GW2.IDH.DM2802 | None | 0 | 9999 |  | AUTO | DISABLE | NONE | 0 | 0 | 100 | 100 | 0 | 5 | LOW | YES | A_SA1: A; A_SA2: NONE; A_SA3: NONE; A_AREA1: ALL |  |  | NONE | YES | NO | REJECT | NO | 1000 | 300000 | 0 | NO | NO | 0 |  | NO | 5000 | 0 | Milliseconds | DISABLE | 0 | Absolute | 0 | NO | NO | YES | 0 | 65535 | 0 | 9999 | DISABLE
AI | T51-12_INTEGRAL_AI |  |  | ON | 1 | 0 | IGS |  | OMR_GW2.IDH.DM2802 | None | 0 | 9999 |  | AUTO | DISABLE | NONE | 0 | 0 | 100 | 100 | 0 | 5 | LOW | NO | A_SA1: A; A_SA2: NONE; A_SA3: NONE |  |  | NONE | YES | NO | REJECT | NO | 1000 | 300000 | 0 | NO | NO | 0 |  | NO | 5000 | 0 | Milliseconds | DISABLE | 0 | Absolute | 0 | NO | NO | YES | 0 | 65535 | 0 | 9999 | DISABLE
AI | T51-12_OUTPUT_RAW | T51-12_OUT_PID_CA |  | ON | 1 | 0 | IGS |  | OMR_GW2.IDH.IR105 | None | 0 | 4000 |  | AUTO | DISABLE | NONE | 0 | 0 | 4000 | 4000 | 0 | 200 | LOW | NO | A_SA1: NONE; A_SA2: NONE; A_SA3: NONE; A_AREA1: ALL |  |  | NONE | YES | NO | REJECT | NO | 1000 | 300000 | 0 | NO | NO | 0 |  | NO | 5000 | 0 | Milliseconds | DISABLE | 0 | Absolute | 0 | NO | NO | YES | 0 | 65535 | 0 | 4000 | DISABLE
AI | T51-12_PROPORTIONAL |  | (NGC) | ON | 2 | 0 | IGS |  | OMR_GW2.IDH.DM2801 | None | 0 | 9999 |  | AUTO | DISABLE | NONE | 0 | 0 | 100 | 100 | 0 | 5 | LOW | YES | A_SA1: A; A_SA2: NONE; A_SA3: NONE; A_AREA1: ALL |  |  | NONE | YES | NO | REJECT | NO | 1000 | 300000 | 0 | NO | NO | 0 |  | NO | 5000 | 0 | Milliseconds | DISABLE | 0 | Absolute | 0 | NO | NO | YES | 0 | 65535 | 0 | 9999 | DISABLE
AI | T51-12_PROPORTIONAL_AI |  |  | ON | 1 | 0 | IGS |  | OMR_GW2.IDH.DM2801 | None | 0 | 9999 |  | AUTO | DISABLE | NONE | 0 | 0 | 100 | 100 | 0 | 5 | LOW | NO | A_SA1: A; A_SA2: NONE; A_SA3: NONE |  |  | NONE | YES | NO | REJECT | NO | 1000 | 300000 | 0 | NO | NO | 0 |  | NO | 5000 | 0 | Milliseconds | DISABLE | 0 | Absolute | 0 | NO | NO | YES | 0 | 65535 | 0 | 9999 | DISABLE
AI | T51-12_SAMPLING |  | (NGC) | ON | 2 | 0 | IGS |  | OMR_GW2.IDH.DM2804 | None | 0 | 9999 |  | AUTO | DISABLE | NONE | 0 | 0 | 100 | 100 | 0 | 5 | LOW | YES | A_SA1: A; A_SA2: NONE; A_SA3: NONE; A_AREA1: ALL |  |  | NONE | YES | NO | REJECT | NO | 1000 | 300000 | 0 | NO | NO | 0 |  | NO | 5000 | 0 | Milliseconds | DISABLE | 0 | Absolute | 0 | NO | NO | YES | 0 | 65535 | 0 | 9999 | DISABLE
AI | T51-12_SAMPLING_AI |  |  | ON | 1 | 0 | IGS |  | OMR_GW2.IDH.DM2804 | None | 0 | 9999 |  | AUTO | DISABLE | NONE | 0 | 0 | 100 | 100 | 0 | 5 | LOW | NO | A_SA1: A; A_SA2: NONE; A_SA3: NONE |  |  | NONE | YES | NO | REJECT | NO | 1000 | 300000 | 0 | NO | NO | 0 |  | NO | 5000 | 0 | Milliseconds | DISABLE | 0 | Absolute | 0 | NO | NO | YES | 0 | 65535 | 0 | 9999 | DISABLE
AI | T51-12_STPT_AI |  |  | ON | 1 | 0 | IGS |  | OMR_GW2.IDH.DM140 | None | 0 | 9999 |  | AUTO | DISABLE | NONE | 0 | 0 | 100 | 100 | 0 | 5 | LOW | NO | A_SA1: A; A_SA2: NONE; A_SA3: NONE |  |  | NONE | YES | NO | REJECT | NO | 1000 | 300000 | 0 | NO | NO | 0 |  | NO | 5000 | 0 | Milliseconds | DISABLE | 0 | Absolute | 0 | NO | NO | YES | 0 | 65535 | 0 | 9999 | DISABLE
AI | T51-12_STPT_AR |  | (NGC) | ON | 2 | 0 | IGS |  | OMR_GW2.IDH.DM140 | None | 0 | 9999 |  | AUTO | DISABLE | NONE | 0 | 0 | 100 | 100 | 0 | 5 | LOW | YES | A_SA1: A; A_SA2: NONE; A_SA3: NONE; A_AREA1: ALL |  |  | NONE | YES | NO | REJECT | NO | 1000 | 300000 | 0 | NO | NO | 0 |  | NO | 5000 | 0 | Milliseconds | DISABLE | 0 | Absolute | 0 | NO | NO | YES | 0 | 65535 | 0 | 9999 | DISABLE
AI | CC3_OUTPUT |  | CC3 Cooling Valve Output | ON | 1 | 0 | IGS |  | OMR_GW2.IDH.DM5211@BCD | None | 0 | 999 | % | AUTO | DISABLE | NONE | 0 | 0 | 999 | 999 | 0 | 50 | LOW | YES | A_SA1: A; A_SA2: NONE; A_SA3: NONE; A_AREA1: ALL |  |  | NONE | YES | NO | REJECT | NO | 1000 | 300000 | 0 | NO | NO | 0 |  | NO | 5000 | 0 | Milliseconds | DISABLE | 0 | Absolute | 0 | NO | NO | YES | 0 | 1000 | 0 | 999 | DISABLE
AI | CC3_TEMPERATURE | CC3_TEMPERATURE_CA | IDH Outlet Temperature | ON | 1 | 0 | IGS |  | OMR_GW2.IDH.DM5209@BCD | None | 0 | 999.9 | F | AUTO | DISABLE | NONE | 0 | 0 | 999.9 | 999.9 | 0 | 50 | LOW | NO | A_SA1: A; A_SA2: NONE; A_SA3: NONE; A_AREA1: ALL |  |  | NONE | YES | NO | REJECT | NO | 1000 | 300000 | 0 | NO | NO | 0 |  | NO | 5000 | 0 | Milliseconds | DISABLE | 0 | Absolute | 0 | NO | NO | YES | 0 | 65535 | 0 | 999.9 | DISABLE
AI | STER_P66_SETPOINT |  | P66 Speed Setpoint | ON | 1 | 0 | IGS |  | OMR_GW2.IDH.DM3499@BCD | None | 0 | 9999 | % | AUTO | DISABLE | NONE | 0 | 0 | 9999 | 9999 | 0 | 500 | LOW | YES | A_SA1: NONE; A_SA2: NONE; A_SA3: NONE; A_AREA1: ALL |  |  | NONE | YES | NO | REJECT | NO | 1000 | 300000 | 0 | NO | NO | 0 |  | NO | 5000 | 0 | Milliseconds | DISABLE | 0 | Absolute | 0 | NO | NO | YES | 0 | 65535 | 0 | 9999 | DISABLE
AI | CHEM_DRIER_FLOWRATE_STPT |  | DRIER FLOWRATE SETPOINT | ON | 3 | 0 | IGS |  | OMR_GW2.IDH.DM900@bcd | None | 0 | 99.99 |  | AUTO | DISABLE | NONE | 0 | 0 | 99.99 | 99.99 | 0 | 5 | LOW | NO | A_SA1: A; A_SA2: NONE; A_SA3: NONE; A_AREA1: J |  |  | NONE | YES | NO | REJECT | NO | 1000 | 300000 | 0 | NO | NO | 0 | DRIER FLOWRATE SETPOINT (F_CV) | YES | 10000 | 3 | Milliseconds | DISABLE | 0 | Absolute | 0 | YES | NO | YES | 0 | 9999.9 | 0 | 99.99 | DISABLE
AI | CHEM_FLOW | CHEM_FLOW_AVG | CHEMETATOR FLOW | ON | 1 | 0 | IGS |  | OMR_GW2.IDH.DM920 | 4BCD | 0 | 999.9 | l/min | AUTO | DISABLE | NONE | 0 | 0 | 999.9 | 999.9 | 0 | 50 | LOW | NO | A_SA1: NONE; A_SA2: NONE; A_SA3: NONE; A_AREA1: ALL |  |  | NONE | YES | NO | REJECT | NO | 1000 | 300000 | 0 | NO | NO | 0 |  | NO | 5000 | 0 | Milliseconds | DISABLE | 0 | Absolute | 0 | NO | NO | YES | 0 | 65535 | 0 | 999.9 | DISABLE
AI | CHEM_FLOW_PASSTHRU | CHEM_FLOW_PASSTHRU_OUT | CHEMETATOR FLOW | ON | 3 | 0 | IGS |  | OMR_GW2.IDH.DM920@BCD | None | 0 | 9999 | l/min | AUTO | DISABLE | NONE | 0 | 0 | 9999 | 9999 | 0 | 500 | LOW | NO | A_SA1: NONE; A_SA2: NONE; A_SA3: NONE; A_AREA1: ALL |  |  | NONE | YES | NO | REJECT | NO | 1000 | 300000 | 0 | NO | NO | 0 |  | NO | 5000 | 0 | Milliseconds | DISABLE | 0 | Absolute | 0 | NO | NO | YES | 0 | 65535 | 0 | 9999 | DISABLE
AI | IDH_SATAKE_COUNTER_PV |  | SATAKE Counter Value | ON | 2 | 0 | IGS |  | OMR_GW2.IDH.DM10@BCD | None | 0 | 9999 | minutes | AUTO | DISABLE | NONE | 0 | 0 | 9999 | 9999 | 0 | 500 | LOW | NO | A_SA1: NONE; A_SA2: NONE; A_SA3: NONE; A_AREA1: ALL |  |  | NONE | YES | NO | REJECT | NO | 1000 | 300000 | 0 | NO | NO | 0 |  | NO | 5000 | 0 | Milliseconds | DISABLE | 0 | Absolute | 0 | NO | NO | YES | 0 | 65535 | 0 | 9999 | DISABLE
AI | STER_P117_SETPOINT |  | P117 Speed Setpoint | ON | 1 | 0 | IGS |  | OMR_GW2.IDH.DM3501@BCD | None | 0 | 9999 | % | AUTO | DISABLE | NONE | 0 | 0 | 9999 | 9999 | 0 | 500 | LOW | NO | A_SA1: NONE; A_SA2: NONE; A_SA3: NONE; A_AREA1: ALL |  |  | NONE | YES | NO | REJECT | NO | 1000 | 300000 | 0 | NO | NO | 0 |  | NO | 5000 | 0 | Milliseconds | DISABLE | 0 | Absolute | 0 | NO | NO | NO | 0 | 9999 | 0 | 100 | DISABLE
[BLOCK TYPE | TAG | NEXT BLOCK | DESCRIPTION | I/O DEVICE | H/W OPTIONS | I/O ADDRESS | SIGNAL CONDITIONING | LOW EGU LIMIT | HIGH EGU LIMIT | EGU TAG | COLD START VALUE | EVENT MESSAGES | OUTPUT REVERSE | LOW OPERATOR LIMIT | HIGH OPERATOR LIMIT | RATE LIMIT | ALARM ENABLE | ALARM AREA(S) | SECURITY AREA 1 | SECURITY AREA 2 | SECURITY AREA 3 | ALARM AREA 1 | ALARM AREA 2 | ALARM AREA 3 | ALARM AREA 4 | ALARM AREA 5 | ALARM AREA 6 | ALARM AREA 7 | ALARM AREA 8 | ALARM AREA 9 | ALARM AREA 10 | ALARM AREA 11 | ALARM AREA 12 | ALARM AREA 13 | ALARM AREA 14 | ALARM AREA 15 | USER FIELD 1 | USER FIELD 2 | ESIG TYPE | ESIG ALLOW CONT USE | ESIG XMPT ALARM ACK | ESIG UNSIGNED WRITES | ESIG COMMENT REQUIRED | PDR Update Rate | PDR Access Time | PDR Deadband | PDR Latch | PDR Disable Output | PDR Array Length | Hist Description | Hist Collect | Hist Interval | Hist Offset | Hist Time Res | Hist Compress | Hist Deadband | Hist Comp Type | Hist Comp Time | Scale Enabled | Scale Clamping | Scale Use EGU | Scale Raw Low | Scale Raw High | Scale Low | Scale High]
!A_NAME | A_TAG | A_NEXT | A_DESC | A_IODV | A_IOHT | A_IOAD | A_IOSC | A_ELO | A_EHI | A_EGUDESC | A_COLD | A_EVENT | A_ROUT | A_LOLIM | A_HILIM | A_RATE | A_IENAB | A_ADI | A_SA1 | A_SA2 | A_SA3 | A_AREA1 | A_AREA2 | A_AREA3 | A_AREA4 | A_AREA5 | A_AREA6 | A_AREA7 | A_AREA8 | A_AREA9 | A_AREA10 | A_AREA11 | A_AREA12 | A_AREA13 | A_AREA14 | A_AREA15 | A_ALMEXT1 | A_ALMEXT2 | A_ESIGTYPE | A_ESIGCONT | A_ESIGACK | A_ESIGTRAP | A_ESIGREQ_COMMENT | A_PDR_UPDATERATE | A_PDR_ACCESSTIME | A_PDR_DEADBAND | A_PDR_LATCHDATA | A_PDR_DISABLEOUT | A_PDR_ARRAYLENGTH | A_HIST_DESC | A_HIST_COLLECT | A_HIST_INTERVAL | A_HIST_OFFSET | A_HIST_TIMERES | A_HIST_COMPRESS | A_HIST_DEADBAND | A_HIST_COMPTYPE | A_HIST_COMPTIME | A_SCALE_ENABLED | A_SCALE_CLAMP | A_SCALE_USEEGU | A_SCALE_RAWLOW | A_SCALE_RAWHIGH | A_SCALE_LOW | A_SCALE_HIGH!
AO | CC3_SETPOINT_AO |  | CC3 Setpoint Out | IGS |  | OMR_GW2.IDH.DM5215@BCD | None | 0 | 100 |  |  | DISABLE | NO | 0 | 100 | 0 | DISABLE | NONE | A_SA1: A; A_SA2: NONE; A_SA3: NONE; A_AREA1: ALL |  |  | NONE | YES | NO | REJECT | NO | 1000 | 300000 | 0 | NO | NO | 0 |  | NO | 5000 | 0 | Milliseconds | DISABLE | 0 | Absolute | 0 | NO | NO | YES | 0 | 65535 | 0 | 100
AO | T51-12_STPT_AO |  |  | IGS |  | OMR_GW2.IDH.DM140 | None | 0 | 9999 |  |  | DISABLE | NO | 0 | 9999 | 0 | DISABLE | NONE | A_SA1: A; A_SA2: NONE; A_SA3: NONE; A_AREA1: P |  |  | NONE | YES | NO | REJECT | NO | 1000 | 300000 | 0 | NO | NO | 0 |  | NO | 5000 | 0 | Milliseconds | DISABLE | 0 | Absolute | 0 | NO | NO | YES | 0 | 65535 | 0 | 9999
AO | T51-12_SAMPLING_AO |  |  | IGS |  | OMR_GW2.IDH.DM2804 | None | 0 | 9999 |  |  | DISABLE | NO | 1 | 10 | 0 | DISABLE | NONE | A_SA1: A; A_SA2: NONE; A_SA3: NONE |  |  | NONE | YES | NO | REJECT | NO | 1000 | 300000 | 0 | NO | NO | 0 |  | NO | 5000 | 0 | Milliseconds | DISABLE | 0 | Absolute | 0 | NO | NO | YES | 0 | 65535 | 0 | 9999
AO | T51-12_PROPORTIONAL_AO |  |  | IGS |  | OMR_GW2.IDH.DM2801 | None | 0 | 9999 |  |  | DISABLE | NO | 1 | 10 | 0 | DISABLE | NONE | A_SA1: A; A_SA2: NONE; A_SA3: NONE |  |  | NONE | YES | NO | REJECT | NO | 1000 | 300000 | 0 | NO | NO | 0 |  | NO | 5000 | 0 | Milliseconds | DISABLE | 0 | Absolute | 0 | NO | NO | YES | 0 | 65535 | 0 | 9999
AO | T51-12_PID_OUTPUT_FORCE_TEST_R |  | FORCE GLYOL TEMP CONT VALVE (PID MAN ON) | IGS |  | OMR_GW2.IDH.IR105 | None | 0 | 4000 |  |  | DISABLE | NO | 0 | 4000 | 0 | DISABLE | NONE | A_SA1: A; A_SA2: NONE; A_SA3: NONE; A_AREA1: P |  |  | NONE | YES | NO | REJECT | NO | 1000 | 300000 | 0 | NO | NO | 0 |  | NO | 5000 | 0 | Milliseconds | DISABLE | 0 | Absolute | 0 | NO | NO | YES | 0 | 65535 | 0 | 4000
AO | T51-12_PID_OUTPUT_FORCE |  | FORCE GLYOL TEMP CONT VALVE (PID MAN ON) | IGS |  | OMR_GW2.IDH.IR105 | None | 0 | 4000 |  |  | DISABLE | NO | 0 | 4000 | 0 | DISABLE | NONE | A_SA1: A; A_SA2: NONE; A_SA3: NONE; A_AREA1: P |  |  | NONE | YES | NO | REJECT | NO | 1000 | 300000 | 0 | NO | NO | 0 |  | NO | 5000 | 0 | Milliseconds | DISABLE | 0 | Absolute | 0 | NO | NO | YES | 0 | 65535 | 0 | 4000
AO | T51-12_MAN_OUTPUT |  | T51-12 MANUAL OUTPUT (AV51-2) | IGS |  | OMR_GW2.IDH.DM141 | None | 0 | 4000 |  |  | DISABLE | NO | 0 | 4000 | 0 | DISABLE | NONE | A_SA1: A; A_SA2: NONE; A_SA3: NONE; A_AREA1: P |  |  | NONE | YES | NO | REJECT | NO | 1000 | 300000 | 0 | NO | NO | 0 |  | NO | 5000 | 0 | Milliseconds | DISABLE | 0 | Absolute | 0 | NO | NO | YES | 0 | 65535 | 0 | 4000
AO | T51-12_INTEGRAL_AO |  |  | IGS |  | OMR_GW2.IDH.DM2802 | None | 0 | 9999 |  |  | DISABLE | NO | 1 | 10 | 0 | DISABLE | NONE | A_SA1: A; A_SA2: NONE; A_SA3: NONE |  |  | NONE | YES | NO | REJECT | NO | 1000 | 300000 | 0 | NO | NO | 0 |  | NO | 5000 | 0 | Milliseconds | DISABLE | 0 | Absolute | 0 | NO | NO | YES | 0 | 65535 | 0 | 9999
AO | T51-12_DERIVATIVE_AO |  |  | IGS |  | OMR_GW2.IDH.DM2803 | None | 0 | 9999 |  |  | DISABLE | NO | 1 | 10 | 0 | DISABLE | NONE | A_SA1: A; A_SA2: NONE; A_SA3: NONE |  |  | NONE | YES | NO | REJECT | NO | 1000 | 300000 | 0 | NO | NO | 0 |  | NO | 5000 | 0 | Milliseconds | DISABLE | 0 | Absolute | 0 | NO | NO | YES | 0 | 65535 | 0 | 9999
AO | T51-5_STPT_AO |  |  | IGS |  | OMR_GW2.IDH.DM120 | None | 0 | 9999 |  |  | DISABLE | NO | 0 | 9999 | 0 | DISABLE | NONE | A_SA1: A; A_SA2: NONE; A_SA3: NONE; A_AREA1: P |  |  | NONE | YES | NO | REJECT | NO | 1000 | 300000 | 0 | NO | NO | 0 |  | NO | 5000 | 0 | Milliseconds | DISABLE | 0 | Absolute | 0 | NO | NO | YES | 0 | 65535 | 0 | 9999
AO | T51-5_SAMPLING_AO |  |  | IGS |  | OMR_GW2.IDH.DM2704 | None | 0 | 9999 |  |  | DISABLE | NO | 1 | 10 | 0 | DISABLE | NONE | A_SA1: A; A_SA2: NONE; A_SA3: NONE |  |  | NONE | YES | NO | REJECT | NO | 1000 | 300000 | 0 | NO | NO | 0 |  | NO | 5000 | 0 | Milliseconds | DISABLE | 0 | Absolute | 0 | NO | NO | YES | 0 | 65535 | 0 | 9999
AO | DRIER_BATCH_NUM_AO |  | drier batch number ao | IGS |  | OMR_GW2.IDH.DM913 | None | 0 | 99999 |  |  | DISABLE | NO | 0 | 99999 | 0 | DISABLE | NONE | A_SA1: A; A_SA2: NONE; A_SA3: NONE; A_AREA1: P |  |  | NONE | YES | NO | REJECT | NO | 1000 | 300000 | 0 | NO | NO | 0 |  | NO | 5000 | 0 | Milliseconds | DISABLE | 0 | Absolute | 0 | NO | NO | YES | 0 | 65535 | 0 | 99999
AO | DRIER_COOK |  |  | IGS |  | OMR_GW2.IDH.HR10 | None | 0 | 9999 |  |  | DISABLE | NO | 0 | 9999 | 0 | DISABLE | NONE | A_SA1: A; A_SA2: NONE; A_SA3: NONE; A_AREA1: P |  |  | NONE | YES | NO | REJECT | NO | 1000 | 300000 | 0 | NO | NO | 0 | SCADA.DRIER_COOK.F_CV | YES | 2000 | 0 | Milliseconds | ENABLE | 0 | Absolute | 600000 | NO | NO | YES | 0 | 65535 | 0 | 9999
AO | T51-5_PROPORTIONAL_AO |  |  | IGS |  | OMR_GW2.IDH.DM2701 | None | 0 | 9999 |  |  | DISABLE | NO | 1 | 10 | 0 | DISABLE | NONE | A_SA1: A; A_SA2: NONE; A_SA3: NONE |  |  | NONE | YES | NO | REJECT | NO | 1000 | 300000 | 0 | NO | NO | 0 |  | NO | 5000 | 0 | Milliseconds | DISABLE | 0 | Absolute | 0 | NO | NO | YES | 0 | 65535 | 0 | 9999
AO | T51-5_PID_OUTPUT_FORCE |  | FORCE REGEN FAN (PID MAN ON) | IGS |  | OMR_GW2.IDH.IR103 | None | 0 | 4095 |  |  | DISABLE | NO | 0 | 4095 | 0 | DISABLE | NONE | A_SA1: A; A_SA2: NONE; A_SA3: NONE; A_AREA1: P |  |  | NONE | YES | NO | REJECT | NO | 1000 | 300000 | 0 | NO | NO | 0 |  | NO | 5000 | 0 | Milliseconds | DISABLE | 0 | Absolute | 0 | NO | NO | YES | 0 | 65535 | 0 | 4095
AO | T51-5_INTEGRAL_AO |  |  | IGS |  | OMR_GW2.IDH.DM2702 | None | 0 | 9999 |  |  | DISABLE | NO | 1 | 10 | 0 | DISABLE | NONE | A_SA1: A; A_SA2: NONE; A_SA3: NONE |  |  | NONE | YES | NO | REJECT | NO | 1000 | 300000 | 0 | NO | NO | 0 |  | NO | 5000 | 0 | Milliseconds | DISABLE | 0 | Absolute | 0 | NO | NO | YES | 0 | 65535 | 0 | 9999
AO | T51-5_DERIVATIVE_AO |  |  | IGS |  | OMR_GW2.IDH.DM2703 | None | 0 | 9999 |  |  | DISABLE | NO | 1 | 10 | 0 | DISABLE | NONE | A_SA1: A; A_SA2: NONE; A_SA3: NONE |  |  | NONE | YES | NO | REJECT | NO | 1000 | 300000 | 0 | NO | NO | 0 |  | NO | 5000 | 0 | Milliseconds | DISABLE | 0 | Absolute | 0 | NO | NO | YES | 0 | 65535 | 0 | 9999
AO | DRIER_FROM_STER_CIP_STEP |  |  | IGS |  | OMR_GW2.IDH.DM910 | None | 0 | 65535 |  |  | DISABLE | NO | 0 | 65535 | 0 | DISABLE | NONE | A_SA1: A; A_SA2: NONE; A_SA3: NONE; A_AREA1: ALL |  |  | NONE | YES | NO | REJECT | NO | 1000 | 300000 | 0 | NO | NO | 0 |  | NO | 5000 | 0 | Milliseconds | DISABLE | 0 | Absolute | 0 | NO | NO | YES | 0 | 65535 | 0 | 65535
AO | T51-3_W_SAMPLING_AO |  |  | IGS |  | OMR_GW2.IDH.DM2854 | None | 0 | 9999 |  |  | DISABLE | NO | 1 | 10 | 0 | DISABLE | NONE | A_SA1: A; A_SA2: NONE; A_SA3: NONE |  |  | NONE | YES | NO | REJECT | NO | 1000 | 300000 | 0 | NO | NO | 0 |  | NO | 5000 | 0 | Milliseconds | DISABLE | 0 | Absolute | 0 | NO | NO | YES | 0 | 65535 | 0 | 9999
AO | DRI_CONT_P116_SP_AO |  | p116 controller stpt ao | IGS |  | OMR_GW2.IDH.DM3500 | None | 0 | 999.9 |  |  | DISABLE | NO | 0 | 100 | 0 | DISABLE | NONE | A_SA1: A; A_SA2: NONE; A_SA3: NONE; A_AREA1: P |  |  | NONE | YES | NO | REJECT | NO | 1000 | 300000 | 0 | NO | NO | 0 |  | NO | 5000 | 0 | Milliseconds | DISABLE | 0 | Absolute | 0 | NO | NO | YES | 0 | 65535 | 0 | 999.9
AO | DRI_CONT_P118_SP_AO |  | p118 controller stpt ao | IGS |  | OMR_GW2.IDH.DM3501 | None | 0 | 999.9 |  |  | DISABLE | NO | 0 | 100 | 0 | DISABLE | NONE | A_SA1: A; A_SA2: NONE; A_SA3: NONE; A_AREA1: P |  |  | NONE | YES | NO | REJECT | NO | 1000 | 300000 | 0 | NO | NO | 0 |  | NO | 5000 | 0 | Milliseconds | DISABLE | 0 | Absolute | 0 | NO | NO | YES | 0 | 65535 | 0 | 999.9
AO | T51-3_W_PROPORTIONAL_AO |  |  | IGS |  | OMR_GW2.IDH.DM2851 | None | 0 | 9999 |  |  | DISABLE | NO | 1 | 10 | 0 | DISABLE | NONE | A_SA1: A; A_SA2: NONE; A_SA3: NONE |  |  | NONE | YES | NO | REJECT | NO | 1000 | 300000 | 0 | NO | NO | 0 |  | NO | 5000 | 0 | Milliseconds | DISABLE | 0 | Absolute | 0 | NO | NO | YES | 0 | 65535 | 0 | 9999
AO | T51-3_W_PID_OUTPUT_FORCE |  | FORCE CC1 CONTROL VALVE WINT(PID MAN ON) | IGS |  | OMR_GW2.IDH.IR106 | None | 0 | 4095 |  |  | DISABLE | NO | 0 | 4095 | 0 | DISABLE | NONE | A_SA1: A; A_SA2: NONE; A_SA3: NONE; A_AREA1: P |  |  | NONE | YES | NO | REJECT | NO | 1000 | 300000 | 0 | NO | NO | 0 |  | NO | 5000 | 0 | Milliseconds | DISABLE | 0 | Absolute | 0 | NO | NO | YES | 0 | 65535 | 0 | 4095
AO | T51-3_W_INTEGRAL_AO |  |  | IGS |  | OMR_GW2.IDH.DM2852 | None | 0 | 9999 |  |  | DISABLE | NO | 1 | 10 | 0 | DISABLE | NONE | A_SA1: A; A_SA2: NONE; A_SA3: NONE |  |  | NONE | YES | NO | REJECT | NO | 1000 | 300000 | 0 | NO | NO | 0 |  | NO | 5000 | 0 | Milliseconds | DISABLE | 0 | Absolute | 0 | NO | NO | YES | 0 | 65535 | 0 | 9999
AO | T51-3_W_DERIVATIVE_AO |  |  | IGS |  | OMR_GW2.IDH.DM2853 | None | 0 | 9999 |  |  | DISABLE | NO | 1 | 10 | 0 | DISABLE | NONE | A_SA1: A; A_SA2: NONE; A_SA3: NONE |  |  | NONE | YES | NO | REJECT | NO | 1000 | 300000 | 0 | NO | NO | 0 |  | NO | 5000 | 0 | Milliseconds | DISABLE | 0 | Absolute | 0 | NO | NO | YES | 0 | 65535 | 0 | 9999
AO | T51-3_S_SAMPLING_AO |  |  | IGS |  | OMR_GW2.IDH.DM2754 | None | 0 | 9999 |  |  | DISABLE | NO | 1 | 10 | 0 | DISABLE | NONE | A_SA1: A; A_SA2: NONE; A_SA3: NONE |  |  | NONE | YES | NO | REJECT | NO | 1000 | 300000 | 0 | NO | NO | 0 |  | NO | 5000 | 0 | Milliseconds | DISABLE | 0 | Absolute | 0 | NO | NO | YES | 0 | 65535 | 0 | 9999
AO | T51-3_S_PROPORTIONAL_AO |  |  | IGS |  | OMR_GW2.IDH.DM2751 | None | 0 | 9999 |  |  | DISABLE | NO | 1 | 10 | 0 | DISABLE | NONE | A_SA1: A; A_SA2: NONE; A_SA3: NONE |  |  | NONE | YES | NO | REJECT | NO | 1000 | 300000 | 0 | NO | NO | 0 |  | NO | 5000 | 0 | Milliseconds | DISABLE | 0 | Absolute | 0 | NO | NO | YES | 0 | 65535 | 0 | 9999
AO | T51-3_S_PID_OUTPUT_FORCE |  | FORCE CC3 CONTROL VALVE SUMM(PID MAN ON) | IGS |  | OMR_GW2.IDH.IR104 | None | 0 | 4095 |  |  | DISABLE | NO | 0 | 4095 | 0 | DISABLE | NONE | A_SA1: A; A_SA2: NONE; A_SA3: NONE; A_AREA1: P |  |  | NONE | YES | NO | REJECT | NO | 1000 | 300000 | 0 | NO | NO | 0 |  | NO | 5000 | 0 | Milliseconds | DISABLE | 0 | Absolute | 0 | NO | NO | YES | 0 | 65535 | 0 | 4095
AO | T51-3_S_INTEGRAL_AO |  |  | IGS |  | OMR_GW2.IDH.DM2752 | None | 0 | 9999 |  |  | DISABLE | NO | 1 | 10 | 0 | DISABLE | NONE | A_SA1: A; A_SA2: NONE; A_SA3: NONE |  |  | NONE | YES | NO | REJECT | NO | 1000 | 300000 | 0 | NO | NO | 0 |  | NO | 5000 | 0 | Milliseconds | DISABLE | 0 | Absolute | 0 | NO | NO | YES | 0 | 65535 | 0 | 9999
AO | T51-3_S_DERIVATIVE_AO |  |  | IGS |  | OMR_GW2.IDH.DM2753 | None | 0 | 9999 |  |  | DISABLE | NO | 1 | 10 | 0 | DISABLE | NONE | A_SA1: A; A_SA2: NONE; A_SA3: NONE |  |  | NONE | YES | NO | REJECT | NO | 1000 | 300000 | 0 | NO | NO | 0 |  | NO | 5000 | 0 | Milliseconds | DISABLE | 0 | Absolute | 0 | NO | NO | YES | 0 | 65535 | 0 | 9999
AO | T51-3_STPT_AO |  |  | IGS |  | OMR_GW2.IDH.DM130 | None | 0 | 9999 |  |  | DISABLE | NO | 0 | 9999 | 0 | DISABLE | NONE | A_SA1: A; A_SA2: NONE; A_SA3: NONE; A_AREA1: P |  |  | NONE | YES | NO | REJECT | NO | 1000 | 300000 | 0 | NO | NO | 0 |  | NO | 5000 | 0 | Milliseconds | DISABLE | 0 | Absolute | 0 | NO | NO | YES | 0 | 65535 | 0 | 9999
AO | T51-2_STPT_AO |  |  | IGS |  | OMR_GW2.IDH.DM110 | None | 0 | 9999 |  |  | DISABLE | NO | 0 | 9999 | 0 | DISABLE | NONE | A_SA1: A; A_SA2: NONE; A_SA3: NONE; A_AREA1: P |  |  | NONE | YES | NO | REJECT | NO | 1000 | 300000 | 0 | NO | NO | 0 |  | NO | 5000 | 0 | Milliseconds | DISABLE | 0 | Absolute | 0 | NO | NO | YES | 0 | 65535 | 0 | 9999
AO | T51-2_SAMPLING_AO |  |  | IGS |  | OMR_GW2.IDH.DM2654 | None | 0 | 9999 |  |  | DISABLE | NO | 1 | 10 | 0 | DISABLE | NONE | A_SA1: A; A_SA2: NONE; A_SA3: NONE |  |  | NONE | YES | NO | REJECT | NO | 1000 | 300000 | 0 | NO | NO | 0 |  | NO | 5000 | 0 | Milliseconds | DISABLE | 0 | Absolute | 0 | NO | NO | YES | 0 | 65535 | 0 | 9999
AO | T51-2_PROPORTIONAL_AO |  |  | IGS |  | OMR_GW2.IDH.DM2651 | None | 0 | 9999 |  |  | DISABLE | NO | 1 | 10 | 0 | DISABLE | NONE | A_SA1: A; A_SA2: NONE; A_SA3: NONE |  |  | NONE | YES | NO | REJECT | NO | 1000 | 300000 | 0 | NO | NO | 0 |  | NO | 5000 | 0 | Milliseconds | DISABLE | 0 | Absolute | 0 | NO | NO | YES | 0 | 65535 | 0 | 9999
AO | T51-2_PID_OUTPUT_FORCE |  | FORCE CC2 CONTROL VALVE (PID MAN ON) | IGS |  | OMR_GW2.IDH.IR102 | None | 0 | 4095 |  |  | DISABLE | NO | 0 | 4095 | 0 | DISABLE | NONE | A_SA1: A; A_SA2: NONE; A_SA3: NONE; A_AREA1: P |  |  | NONE | YES | NO | REJECT | NO | 1000 | 300000 | 0 | NO | NO | 0 |  | NO | 5000 | 0 | Milliseconds | DISABLE | 0 | Absolute | 0 | NO | NO | YES | 0 | 65535 | 0 | 4095
AO | T51-2_INTEGRAL_AO |  |  | IGS |  | OMR_GW2.IDH.DM2652 | None | 0 | 9999 |  |  | DISABLE | NO | 1 | 10 | 0 | DISABLE | NONE | A_SA1: A; A_SA2: NONE; A_SA3: NONE |  |  | NONE | YES | NO | REJECT | NO | 1000 | 300000 | 0 | NO | NO | 0 |  | NO | 5000 | 0 | Milliseconds | DISABLE | 0 | Absolute | 0 | NO | NO | YES | 0 | 65535 | 0 | 9999
AO | T51-2_DERIVATIVE_AO |  |  | IGS |  | OMR_GW2.IDH.DM2653 | None | 0 | 9999 |  |  | DISABLE | NO | 1 | 10 | 0 | DISABLE | NONE | A_SA1: A; A_SA2: NONE; A_SA3: NONE |  |  | NONE | YES | NO | REJECT | NO | 1000 | 300000 | 0 | NO | NO | 0 |  | NO | 5000 | 0 | Milliseconds | DISABLE | 0 | Absolute | 0 | NO | NO | YES | 0 | 65535 | 0 | 9999
AO | T51-1_SETPT_AO |  |  | IGS |  | OMR_GW2.IDH.DM100 | None | 0 | 9999 |  |  | DISABLE | NO | 0 | 9999 | 0 | DISABLE | NONE | A_SA1: A; A_SA2: NONE; A_SA3: NONE; A_AREA1: P |  |  | NONE | YES | NO | REJECT | NO | 1000 | 300000 | 0 | NO | NO | 0 |  | NO | 5000 | 0 | Milliseconds | DISABLE | 0 | Absolute | 0 | NO | NO | YES | 0 | 65535 | 0 | 9999
AO | T51-1_SAMPLING_AO |  |  | IGS |  | OMR_GW2.IDH.DM2604 | None | 0 | 9999 |  |  | DISABLE | NO | 1 | 10 | 0 | DISABLE | NONE | A_SA1: A; A_SA2: NONE; A_SA3: NONE |  |  | NONE | YES | NO | REJECT | NO | 1000 | 300000 | 0 | NO | NO | 0 |  | NO | 5000 | 0 | Milliseconds | DISABLE | 0 | Absolute | 0 | NO | NO | YES | 0 | 65535 | 0 | 9999
AO | T51-1_PID_OUTPUT_FORCE |  | FORCE CC1 CONTROL VALVE (PID MAN ON) | IGS |  | OMR_GW2.IDH.IR101 | None | 0 | 4095 |  |  | DISABLE | NO | 0 | 4095 | 0 | DISABLE | NONE | A_SA1: A; A_SA2: NONE; A_SA3: NONE; A_AREA1: P |  |  | NONE | YES | NO | REJECT | NO | 1000 | 300000 | 0 | NO | NO | 0 |  | NO | 5000 | 0 | Milliseconds | DISABLE | 0 | Absolute | 0 | NO | NO | YES | 0 | 65535 | 0 | 4095
AO | T51-1_INTEGRAL_AO |  |  | IGS |  | OMR_GW2.IDH.DM2602 | None | 0 | 9999 |  |  | DISABLE | NO | 1 | 10 | 0 | DISABLE | NONE | A_SA1: A; A_SA2: NONE; A_SA3: NONE |  |  | NONE | YES | NO | REJECT | NO | 1000 | 300000 | 0 | NO | NO | 0 |  | NO | 5000 | 0 | Milliseconds | DISABLE | 0 | Absolute | 0 | NO | NO | YES | 0 | 65535 | 0 | 9999
AO | T51-1_DERIVATIVE_AO |  |  | IGS |  | OMR_GW2.IDH.DM2603 | None | 0 | 9999 |  |  | DISABLE | NO | 1 | 10 | 0 | DISABLE | NONE | A_SA1: A; A_SA2: NONE; A_SA3: NONE |  |  | NONE | YES | NO | REJECT | NO | 1000 | 300000 | 0 | NO | NO | 0 |  | NO | 5000 | 0 | Milliseconds | DISABLE | 0 | Absolute | 0 | NO | NO | YES | 0 | 65535 | 0 | 9999
AO | T-51-1_PROPORTIONAL_AO |  |  | IGS |  | OMR_GW2.IDH.DM2601 | None | 0 | 9999 |  |  | DISABLE | NO | 1 | 10 | 0 | DISABLE | NONE | A_SA1: A; A_SA2: NONE; A_SA3: NONE |  |  | NONE | YES | NO | REJECT | NO | 1000 | 300000 | 0 | NO | NO | 0 |  | NO | 5000 | 0 | Milliseconds | DISABLE | 0 | Absolute | 0 | NO | NO | YES | 0 | 65535 | 0 | 9999
[BLOCK TYPE | TAG | NEXT BLOCK | DESCRIPTION | I/O DEVICE | H/W OPTIONS | I/O ADDRESS | INITIAL A/M STATUS | INITIAL SCAN | SCAN TIME | INVERT OUTPUT | OPEN TAG | CLOSE TAG | ALARM ENABLE | ALARM AREA(S) | ALARM PRIORITY | ALARM TYPE | EVENT MESSAGES | SECURITY AREA 1 | SECURITY AREA 2 | SECURITY AREA 3 | ENABLE OUTPUT | ALARM AREA 1 | ALARM AREA 2 | ALARM AREA 3 | ALARM AREA 4 | ALARM AREA 5 | ALARM AREA 6 | ALARM AREA 7 | ALARM AREA 8 | ALARM AREA 9 | ALARM AREA 10 | ALARM AREA 11 | ALARM AREA 12 | ALARM AREA 13 | ALARM AREA 14 | ALARM AREA 15 | USER FIELD 1 | USER FIELD 2 | ESIG TYPE | ESIG ALLOW CONT USE | ESIG XMPT ALARM ACK | ESIG UNSIGNED WRITES | ESIG COMMENT REQUIRED | PDR Update Rate | PDR Access Time | PDR Deadband | PDR Latch | PDR Disable Output | PDR Array Length | Hist Description | Hist Collect | Hist Interval | Hist Offset | Hist Time Res | Hist Compress | Hist Deadband | Hist Comp Type | Hist Comp Time | SHELVE ENABLE | SHELVE POLICY]
!A_NAME | A_TAG | A_NEXT | A_DESC | A_IODV | A_IOHT | A_IOAD | A_IAM | A_ISCAN | A_SCANT | A_INV | A_OPENDESC | A_CLOSEDESC | A_IENAB | A_ADI | A_PRI | A_ALMCK | A_EVENT | A_SA1 | A_SA2 | A_SA3 | A_EOUT | A_AREA1 | A_AREA2 | A_AREA3 | A_AREA4 | A_AREA5 | A_AREA6 | A_AREA7 | A_AREA8 | A_AREA9 | A_AREA10 | A_AREA11 | A_AREA12 | A_AREA13 | A_AREA14 | A_AREA15 | A_ALMEXT1 | A_ALMEXT2 | A_ESIGTYPE | A_ESIGCONT | A_ESIGACK | A_ESIGTRAP | A_ESIGREQ_COMMENT | A_PDR_UPDATERATE | A_PDR_ACCESSTIME | A_PDR_DEADBAND | A_PDR_LATCHDATA | A_PDR_DISABLEOUT | A_PDR_ARRAYLENGTH | A_HIST_DESC | A_HIST_COLLECT | A_HIST_INTERVAL | A_HIST_OFFSET | A_HIST_TIMERES | A_HIST_COMPRESS | A_HIST_DEADBAND | A_HIST_COMPTYPE | A_HIST_COMPTIME | A_IALMSHLVENAB | A_ALMSHELVEPOLICY!
DI | DRI_EAST_OSC_ARM_ON | DRI_EAST_OSC_ARM_ON_TIMESTAMP |  | IGS |  | OMR_GW2.IDH.HR1.0 | AUTO | ON | 5 | NO | OFF | ON | DISABLE | NONE | LOW | COS | DISABLE | A | NONE | NONE | NO | [17 empty] | NONE | YES | NO | REJECT | NO | 1000 | 300000 | 0 | NO | NO | 0 | SCADA.DRI_EAST_OSC_ARM_ON.F_CV | NO | 1000 | 0 | Seconds | DISABLE | 0 | Percentage | 0 | DISABLE | bar: A_AREA1
DI | DRI_EAST_OSC_ARM_OFF | DRI_EAST_OSC_ARM_OFF_TIMESTAMP |  | IGS |  | OMR_GW2.IDH.HR1.0 | AUTO | ON | 5 | NO | OFF | ON | DISABLE | NONE | LOW | COS | DISABLE | A | NONE | NONE | NO | [17 empty] | NONE | YES | NO | REJECT | NO | 1000 | 300000 | 0 | NO | NO | 0 | SCADA.DRI_EAST_OSC_ARM_OFF.F_CV | NO | 1000 | 0 | Seconds | DISABLE | 0 | Percentage | 0 | DISABLE | bar: A_AREA1
DI | DRIER_FLOW_PULSE_IN | DRIER_FLOW_PULSE_OUT | Pulse from Flowmeter to SCADA | IGS |  | OMR_GW2.IDH.IR500.05 | AUTO | ON | 0.1 | NO |  | PULSE | DISABLE | NONE | LOW | NONE | DISABLE | NONE | NONE | NONE | NO | A_AREA1: ALL |  |  | NONE | YES | NO | REJECT | NO | 1000 | 300000 | 0 | NO | NO | 0 |  | NO | 5000 | 0 | Milliseconds | DISABLE | 0 | Absolute | 0 | DISABLE
DI | DRIER_FLAG_EAST_CIP |  |  | IGS |  | OMR_GW2.IDH.IR0.8 | AUTO | ON | 5 | NO |  | CIP | DISABLE | NONE | LOW | COS | DISABLE | A | NONE | NONE | NO | [17 empty] | NONE | YES | NO | REJECT | NO | 1000 | 300000 | 0 | NO | NO | 0 | SCADA.DRIER_FLAG_EAST_CIP.F_CV | NO | 1000 | 0 | Seconds | DISABLE | 0 | Percentage | 0 | DISABLE | bar: A_AREA1
DI | DRIER_FLAG_EAST_4TH |  |  | IGS |  | OMR_GW2.IDH.IR0.6 | AUTO | ON | 5 | NO |  | 4TH | DISABLE | NONE | LOW | COS | DISABLE | A | NONE | NONE | NO | [17 empty] | NONE | YES | NO | REJECT | NO | 1000 | 300000 | 0 | NO | NO | 0 | SCADA.DRIER_FLAG_EAST_4TH.F_CV | NO | 1000 | 0 | Seconds | DISABLE | 0 | Percentage | 0 | DISABLE | bar: A_AREA1
DI | DRIER_FLAG_EAST_3RD |  |  | IGS |  | OMR_GW2.IDH.IR0.4 | AUTO | ON | 5 | NO |  | 3RD | DISABLE | NONE | LOW | COS | DISABLE | A | NONE | NONE | NO | [17 empty] | NONE | YES | NO | REJECT | NO | 1000 | 300000 | 0 | NO | NO | 0 | SCADA.DRIER_FLAG_EAST_3RD.F_CV | NO | 1000 | 0 | Seconds | DISABLE | 0 | Percentage | 0 | DISABLE | bar: A_AREA1
DI | DRIER_FLAG_EAST_2ND |  |  | IGS |  | OMR_GW2.IDH.IR0.2 | AUTO | ON | 5 | NO |  | 2ND | DISABLE | NONE | LOW | COS | DISABLE | A | NONE | NONE | NO | [17 empty] | NONE | YES | NO | REJECT | NO | 1000 | 300000 | 0 | NO | NO | 0 | SCADA.DRIER_FLAG_EAST_2ND.F_CV | NO | 1000 | 0 | Seconds | DISABLE | 0 | Percentage | 0 | DISABLE | bar: A_AREA1
DI | DRIER_FLAG_EAST_1ST |  |  | IGS |  | OMR_GW2.IDH.IR0.0 | AUTO | ON | 5 | NO |  | 1ST | DISABLE | NONE | LOW | COS | DISABLE | A | NONE | NONE | NO | [17 empty] | NONE | YES | NO | REJECT | NO | 1000 | 300000 | 0 | NO | NO | 0 | SCADA.DRIER_FLAG_EAST_1ST.F_CV | NO | 1000 | 0 | Seconds | DISABLE | 0 | Percentage | 0 | DISABLE | bar: A_AREA1
DI | STERILIZER_OZONE_ALM2 |  | Sterilizer Ozone Trouble Alarm | IGS |  | OMR_GW2.IDH.IR501.15 | AUTO | ON | 5 | NO | OK | ALARM | ENABLE | NONE | HIHI | CLOSE | DISABLE | NONE | NONE | NONE | NO | [17 empty] | NONE | YES | NO | REJECT | NO | 1000 | 300000 | 0 | NO | NO | 0 | Sterilizer Ozone Trouble | YES | 5000 | 0 | Milliseconds | DISABLE | 0 | Percentage | 0 | DISABLE | bar: A_AREA1
DI | STERILIZER_OZONE_ALM |  | Sterilizer Ozone Leak Alarm | IGS |  | OMR_GW2.IDH.IR501.11 | AUTO | ON | 5 | NO | OK | ALARM | ENABLE | NONE | HIHI | CLOSE | DISABLE | NONE | NONE | NONE | NO | [17 empty] | NONE | YES | NO | REJECT | NO | 1000 | 300000 | 0 | NO | NO | 0 | Sterilizer Ozone Leak | YES | 5000 | 0 | Milliseconds | DISABLE | 0 | Percentage | 0 | DISABLE | bar: A_AREA1
DI | CHILLER1_COMP1 |  |  | IGS |  | OMR_GW2.IDH.IR42.1 | AUTO | ON | 5 | NO | STOPPED | RUNNING | DISABLE | NONE | LOW | CLOSE | DISABLE | NONE | NONE | NONE | NO | A_AREA1: ALL |  |  | NONE | YES | NO | REJECT | NO | 1000 | 300000 | 0 | NO | NO | 0 |  | NO | 5000 | 0 | Milliseconds | DISABLE | 0 | Absolute | 0 | DISABLE
DI | CHEMETATOR_CIP_LOW_FLOW_ALARM |  | CHEMETATOR CIP LOW FLOW ALARM | IGS |  | OMR_GW2.IDH.IR120.13 | AUTO | ON | 1 | NO | OPEN | CLOSE | DISABLE | NONE | LOW | COS | DISABLE | A | NONE | NONE | NO | A_AREA1: ALL |  |  | NONE | YES | NO | REJECT | NO | 1000 | 300000 | 0 | NO | NO | 0 |  | NO | 5000 | 0 | Milliseconds | DISABLE | 0 | Absolute | 0 | DISABLE
DI | T51_12_SUMMER_WINTER |  | T51-12 Summer Winter Selection | IGS |  | OMR_GW2.IDH.HR1.8 | AUTO | ON | 1 | NO | SUMMER | WINTER | DISABLE | NONE | LOW | COS | DISABLE | A | NONE | NONE | YES | A_AREA1: ALL |  |  | NONE | YES | NO | REJECT | NO | 1000 | 300000 | 0 | NO | NO | 0 |  | NO | 5000 | 0 | Milliseconds | DISABLE | 0 | Absolute | 0 | DISABLE
DI | T51-12_PID_LOOP_STATUS_DI |  |  | IGS |  | OMR_GW2.IDH.HR1.6 | AUTO | ON | 1 | NO | manual | auto | DISABLE | NONE | LOW | CLOSE | DISABLE | A | NONE | NONE | NO | [17 empty] | NONE | YES | NO | REJECT | NO | 1000 | 300000 | 0 | NO | NO | 0 |  | NO | 5000 | 0 | Milliseconds | DISABLE | 0 | Absolute | 0 | DISABLE
DI | T51-12_PID_LOOP_STATUS |  | (NGC) | IGS |  | OMR_GW2.IDH.HR1.6 | AUTO | ON | 1 | NO | manual | auto | DISABLE | NONE | LOW | COS | DISABLE | A | NONE | NONE | YES | A_AREA1: ALL |  |  | NONE | YES | NO | REJECT | NO | 1000 | 300000 | 0 | NO | NO | 0 |  | NO | 5000 | 0 | Milliseconds | DISABLE | 0 | Absolute | 0 | DISABLE
DI | IDH_T51-3_PID_AUTO_MAN |  | T51-3 AUTO/MAN | IGS |  | OMR_GW2.IDH.HR1.09 | AUTO | ON | 3 | NO | MANUAL | AUTO | DISABLE | NONE | LOW | NONE | DISABLE | A | NONE | NONE | YES | A_AREA1: ALL |  |  | NONE | YES | NO | REJECT | NO | 1000 | 300000 | 0 | NO | NO | 0 | IDH_T51-3_AUTO/MAN | YES | 10000 | 0 | Milliseconds | DISABLE | 0 | Absolute | 0 | DISABLE
DI | IDH_40M_MODIFIED |  | Modified 40M Selection | IGS |  | OMR_GW2.IDH.IR501.05 | AUTO | ON | 3 | NO | 40M | 40M MODIFIED | DISABLE | NONE | LOW | COS | DISABLE | NONE | NONE | NONE | YES | A_AREA1: ALL |  |  | NONE | YES | NO | REJECT | NO | 1000 | 300000 | 0 | NO | NO | 0 |  | NO | 5000 | 0 | Milliseconds | DISABLE | 0 | Absolute | 0 | DISABLE
DI | T51-5_PID_LOOP_STATUS_DI |  |  | IGS |  | OMR_GW2.IDH.HR1.4 | AUTO | ON | 1 | NO | manual | auto | DISABLE | NONE | LOW | COS | DISABLE | A | NONE | NONE | NO | [17 empty] | NONE | YES | NO | REJECT | NO | 1000 | 300000 | 0 | NO | NO | 0 | SCADA.T51-5_PID_LOOP_STATUS_DI.F_CV | NO | 1000 | 0 | Seconds | DISABLE | 0.05 | Absolute | 0 | DISABLE | bar: A_AREA1
DI | T51-3_W_PID_LOOP_STATUS_DI |  |  | IGS |  | OMR_GW2.IDH.HR1.7 | AUTO | ON | 1 | NO | manual | auto | DISABLE | NONE | LOW | CLOSE | DISABLE | A | NONE | NONE | NO | [17 empty] | NONE | YES | NO | REJECT | NO | 1000 | 300000 | 0 | NO | NO | 0 |  | NO | 5000 | 0 | Milliseconds | DISABLE | 0 | Absolute | 0 | DISABLE
DI | T51-3_W_PID_LOOP_STATUS |  | (NGC) | IGS |  | OMR_GW2.IDH.HR1.7 | AUTO | ON | 1 | NO | manual | auto | DISABLE | NONE | LOW | COS | DISABLE | A | NONE | NONE | YES | A_AREA1: ALL |  |  | NONE | YES | NO | REJECT | NO | 1000 | 300000 | 0 | NO | NO | 0 |  | NO | 5000 | 0 | Milliseconds | DISABLE | 0 | Absolute | 0 | DISABLE
DI | T51-3_S_PID_LOOP_STATUS_DI |  |  | IGS |  | OMR_GW2.IDH.HR1.5 | AUTO | ON | 1 | NO | manual | auto | DISABLE | NONE | LOW | CLOSE | DISABLE | A | NONE | NONE | NO | [17 empty] | NONE | YES | NO | REJECT | NO | 1000 | 300000 | 0 | NO | NO | 0 |  | NO | 5000 | 0 | Milliseconds | DISABLE | 0 | Absolute | 0 | DISABLE
DI | T51-3_S_PID_LOOP_STATUS |  | (NGC) | IGS |  | OMR_GW2.IDH.HR1.5 | AUTO | ON | 1 | NO | manual | auto | DISABLE | NONE | LOW | COS | DISABLE | A | NONE | NONE | YES | A_AREA1: ALL |  |  | NONE | YES | NO | REJECT | NO | 1000 | 300000 | 0 | NO | NO | 0 |  | NO | 5000 | 0 | Milliseconds | DISABLE | 0 | Absolute | 0 | DISABLE
DI | T51-2_PID_LOOP_STATUS_DI |  |  | IGS |  | OMR_GW2.IDH.HR1.3 | AUTO | ON | 1 | NO | manual | auto | DISABLE | NONE | LOW | CLOSE | DISABLE | A | NONE | NONE | NO | [17 empty] | NONE | YES | NO | REJECT | NO | 1000 | 300000 | 0 | NO | NO | 0 |  | NO | 5000 | 0 | Milliseconds | DISABLE | 0 | Absolute | 0 | DISABLE
DI | T51-2_PID_LOOP_STATUS |  | (NGC) | IGS |  | OMR_GW2.IDH.HR1.3 | AUTO | ON | 1 | NO | manual | auto | DISABLE | NONE | LOW | COS | DISABLE | A | NONE | NONE | YES | A_AREA1: ALL |  |  | NONE | YES | NO | REJECT | NO | 1000 | 300000 | 0 | NO | NO | 0 |  | NO | 5000 | 0 | Milliseconds | DISABLE | 0 | Absolute | 0 | DISABLE
DI | T51-1_PID_LOOP_STATUS_DI |  |  | IGS |  | OMR_GW2.IDH.HR1.2 | AUTO | ON | 1 | NO | manual | auto | DISABLE | NONE | LOW | CLOSE | DISABLE | A | NONE | NONE | NO | [17 empty] | NONE | YES | NO | REJECT | NO | 1000 | 300000 | 0 | NO | NO | 0 |  | NO | 5000 | 0 | Milliseconds | DISABLE | 0 | Absolute | 0 | DISABLE
DI | T51-1_PID_LOOP_STATUS |  | (NGC) | IGS |  | OMR_GW2.IDH.HR1.2 | AUTO | ON | 1 | NO | manual | auto | DISABLE | NONE | LOW | COS | DISABLE | A | NONE | NONE | YES | A_AREA1: ALL |  |  | NONE | YES | NO | REJECT | NO | 1000 | 300000 | 0 | NO | NO | 0 |  | NO | 5000 | 0 | Milliseconds | DISABLE | 0 | Absolute | 0 | DISABLE
DI | SWECO_7MESH_INDICATION | SWECO_7MESH_SEL_TDS |  | IGS |  | OMR_GW2.IDH.IR501.00 | AUTO | ON | 3 | NO |  | 7 MESH | DISABLE | NONE | LOW | NONE | DISABLE | NONE | NONE | NONE | NO | A_AREA1: ALL |  |  | NONE | YES | NO | REJECT | NO | 1000 | 300000 | 0 | NO | NO | 0 |  | NO | 5000 | 0 | Milliseconds | DISABLE | 0 | Absolute | 0 | DISABLE
DI | SWECO_7MESH_SELECTION |  |  | IGS |  | OMR_GW2.IDH.IR500.06 | AUTO | ON | 3 | NO | OPEN | CLOSE | DISABLE | NONE | LOW | NONE | DISABLE | NONE | NONE | NONE | YES | A_AREA1: ALL |  |  | NONE | YES | NO | REJECT | NO | 1000 | 300000 | 0 | NO | NO | 0 |  | NO | 5000 | 0 | Milliseconds | DISABLE | 0 | Absolute | 0 | DISABLE
DI | SWECO_8MESH_INDICATION | SWECO_8MESH_SEL_TDS |  | IGS |  | OMR_GW2.IDH.IR501.01 | AUTO | ON | 3 | NO |  | 8 MESH | DISABLE | NONE | LOW | NONE | DISABLE | NONE | NONE | NONE | NO | A_AREA1: ALL |  |  | NONE | YES | NO | REJECT | NO | 1000 | 300000 | 0 | NO | NO | 0 |  | NO | 5000 | 0 | Milliseconds | DISABLE | 0 | Absolute | 0 | DISABLE
DI | SWECO_8MESH_SELECTION |  |  | IGS |  | OMR_GW2.IDH.IR500.07 | AUTO | ON | 3 | NO | OPEN | CLOSE | DISABLE | NONE | LOW | NONE | DISABLE | NONE | NONE | NONE | YES | A_AREA1: ALL |  |  | NONE | YES | NO | REJECT | NO | 1000 | 300000 | 0 | NO | NO | 0 |  | NO | 5000 | 0 | Milliseconds | DISABLE | 0 | Absolute | 0 | DISABLE
DI | SWECO_8MESH_S_INDICATION | SWECO_8MESH_S_SEL_TDS |  | IGS |  | OMR_GW2.IDH.IR501.10 | AUTO | ON | 3 | NO |  | 8 MESH S | DISABLE | NONE | LOW | NONE | DISABLE | NONE | NONE | NONE | NO | A_AREA1: ALL |  |  | NONE | YES | NO | REJECT | NO | 1000 | 300000 | 0 | NO | NO | 0 |  | NO | 5000 | 0 | Milliseconds | DISABLE | 0 | Absolute | 0 | DISABLE
DI | SWECO_8MESH_S_SELECTION |  |  | IGS |  | OMR_GW2.IDH.IR501.08 | AUTO | ON | 3 | NO | OPEN | CLOSE | DISABLE | NONE | LOW | NONE | DISABLE | NONE | NONE | NONE | YES | A_AREA1: ALL |  |  | NONE | YES | NO | REJECT | NO | 1000 | 300000 | 0 | NO | NO | 0 |  | NO | 5000 | 0 | Milliseconds | DISABLE | 0 | Absolute | 0 | DISABLE
DI | SWECO_20MESH_INDICATION | SWECO_20MESH_SEL_TDS |  | IGS |  | OMR_GW2.IDH.IR501.02 | AUTO | ON | 3 | NO |  | 20 MESH | DISABLE | NONE | LOW | NONE | DISABLE | NONE | NONE | NONE | NO | A_AREA1: ALL |  |  | NONE | YES | NO | REJECT | NO | 1000 | 300000 | 0 | NO | NO | 0 |  | NO | 5000 | 0 | Milliseconds | DISABLE | 0 | Absolute | 0 | DISABLE
DI | SWECO_20MESH_SELECTION |  |  | IGS |  | OMR_GW2.IDH.IR500.08 | AUTO | ON | 3 | NO | OPEN | CLOSE | DISABLE | NONE | LOW | NONE | DISABLE | NONE | NONE | NONE | YES | A_AREA1: ALL |  |  | NONE | YES | NO | REJECT | NO | 1000 | 300000 | 0 | NO | NO | 0 |  | NO | 5000 | 0 | Milliseconds | DISABLE | 0 | Absolute | 0 | DISABLE
DI | SWECO_40MESH_INDICATION | SWECO_40MESH_SEL_TDS | SWECO 40/20M Indication | IGS |  | OMR_GW2.IDH.IR501.03 | AUTO | ON | 3 | NO |  | 40/20 MESH | DISABLE | NONE | LOW | NONE | DISABLE | NONE | NONE | NONE | NO | A_AREA1: ALL |  |  | NONE | YES | NO | REJECT | NO | 1000 | 300000 | 0 | NO | NO | 0 |  | NO | 5000 | 0 | Milliseconds | DISABLE | 0 | Absolute | 0 | DISABLE
DI | SWECO_40MESH_SELECTION |  |  | IGS |  | OMR_GW2.IDH.IR500.09 | AUTO | ON | 3 | NO | OPEN | CLOSE | DISABLE | NONE | LOW | NONE | DISABLE | NONE | NONE | NONE | YES | A_AREA1: ALL |  |  | NONE | YES | NO | REJECT | NO | 1000 | 300000 | 0 | NO | NO | 0 |  | NO | 5000 | 0 | Milliseconds | DISABLE | 0 | Absolute | 0 | DISABLE
DI | SWECO_40MESH_S_INDICATION | SWECO_40MESH_S_SEL_TDS | SWECO 40/7M Indication | IGS |  | OMR_GW2.IDH.IR501.07 | AUTO | ON | 3 | NO |  | 40/7 MESH | DISABLE | NONE | LOW | NONE | DISABLE | NONE | NONE | NONE | NO | A_AREA1: ALL |  |  | NONE | YES | NO | REJECT | NO | 1000 | 300000 | 0 | NO | NO | 0 |  | NO | 5000 | 0 | Milliseconds | DISABLE | 0 | Absolute | 0 | DISABLE
DI | SWECO_40MESH_S_SELECTION |  |  | IGS |  | OMR_GW2.IDH.IR501.05 | AUTO | ON | 3 | NO | OPEN | CLOSE | DISABLE | NONE | LOW | COS | DISABLE | NONE | NONE | NONE | YES | A_AREA1: ALL |  |  | NONE | YES | NO | REJECT | NO | 1000 | 300000 | 0 | NO | NO | 0 |  | NO | 5000 | 0 | Milliseconds | DISABLE | 0 | Absolute | 0 | DISABLE
DI | SWECO_REGRINDING_INDICATION | SWECO_REGRIND_SEL_TDS |  | IGS |  | OMR_GW2.IDH.IR502.05 | AUTO | ON | 3 | NO |  | REGRINDING | DISABLE | NONE | LOW | NONE | DISABLE | NONE | NONE | NONE | NO | A_AREA1: ALL |  |  | NONE | YES | NO | REJECT | NO | 1000 | 300000 | 0 | NO | NO | 0 |  | NO | 5000 | 0 | Milliseconds | DISABLE | 0 | Absolute | 0 | DISABLE
DI | SWECO_REGRINDING_SELECTION |  |  | IGS |  | OMR_GW2.IDH.IR502.03 | AUTO | ON | 3 | NO | OPEN | CLOSE | DISABLE | NONE | LOW | COS | DISABLE | NONE | NONE | NONE | YES | A_AREA1: ALL |  |  | NONE | YES | NO | REJECT | NO | 1000 | 300000 | 0 | NO | NO | 0 |  | NO | 5000 | 0 | Milliseconds | DISABLE | 0 | Absolute | 0 | DISABLE
DI | SWECO_VALVE_1 |  | N/C TO FINE GRINDER | IGS |  | OMR_GW2.IDH.IR39.08 | AUTO | ON | 3 | NO | OPEN | CLOSE | DISABLE | NONE | LOW | COS | DISABLE | NONE | NONE | NONE | NO | A_AREA1: ALL |  |  | NONE | YES | NO | REJECT | NO | 1000 | 300000 | 0 | NO | NO | 0 |  | NO | 5000 | 0 | Milliseconds | DISABLE | 0 | Absolute | 0 | DISABLE
DI | SWECO_VALVE_2 |  | N/O TO 7 MESH | IGS |  | OMR_GW2.IDH.IR39.09 | AUTO | ON | 3 | NO | OPEN | CLOSE | DISABLE | NONE | LOW | COS | DISABLE | NONE | NONE | NONE | NO | A_AREA1: ALL |  |  | NONE | YES | NO | REJECT | NO | 1000 | 300000 | 0 | NO | NO | 0 |  | NO | 5000 | 0 | Milliseconds | DISABLE | 0 | Absolute | 0 | DISABLE
DI | SWECO_VALVE_3 |  | N/O TO 7 MESH | IGS |  | OMR_GW2.IDH.IR39.10 | AUTO | ON | 3 | NO | OPEN | CLOSE | DISABLE | NONE | LOW | COS | DISABLE | NONE | NONE | NONE | NO | A_AREA1: ALL |  |  | NONE | YES | NO | REJECT | NO | 1000 | 300000 | 0 | NO | NO | 0 |  | NO | 5000 | 0 | Milliseconds | DISABLE | 0 | Absolute | 0 | DISABLE
DI | SWECO_VALVE_4 |  | N/C TO FINE GRINDER | IGS |  | OMR_GW2.IDH.IR39.11 | AUTO | ON | 3 | NO | OPEN | CLOSE | DISABLE | NONE | LOW | COS | DISABLE | NONE | NONE | NONE | NO | A_AREA1: ALL |  |  | NONE | YES | NO | REJECT | NO | 1000 | 300000 | 0 | NO | NO | 0 |  | NO | 5000 | 0 | Milliseconds | DISABLE | 0 | Absolute | 0 | DISABLE
DI | SWECO_WALTER_MESH_INDICATION | SWECO_WALTER_SEL_TDS |  | IGS |  | OMR_GW2.IDH.IR501.14 | AUTO | ON | 3 | NO |  | WALTER | DISABLE | NONE | LOW | NONE | DISABLE | NONE | NONE | NONE | NO | A_AREA1: ALL |  |  | NONE | YES | NO | REJECT | NO | 1000 | 300000 | 0 | NO | NO | 0 |  | NO | 5000 | 0 | Milliseconds | DISABLE | 0 | Absolute | 0 | DISABLE
DI | SWECO_WALTER_MESH_SELECTION |  |  | IGS |  | OMR_GW2.IDH.IR501.12 | AUTO | ON | 3 | NO | OPEN | CLOSE | DISABLE | NONE | LOW | COS | DISABLE | NONE | NONE | NONE | YES | A_AREA1: ALL |  |  | NONE | YES | NO | REJECT | NO | 1000 | 300000 | 0 | NO | NO | 0 |  | NO | 5000 | 0 | Milliseconds | DISABLE | 0 | Absolute | 0 | DISABLE
DI | IDH_SATAKE_CNTR_STOP |  | SATAKE Counter Status | IGS |  | OMR_GW2.IDH.IR503.11 | AUTO | ON | 2 | NO | OK | STOP | DISABLE | NONE | LOW | COS | DISABLE | NONE | NONE | NONE | NO | A_AREA1: ALL |  |  | NONE | YES | NO | REJECT | NO | 1000 | 300000 | 0 | NO | NO | 0 |  | NO | 5000 | 0 | Milliseconds | DISABLE | 0 | Absolute | 0 | DISABLE
DI | IDH_SATAKE_SILENCE_PB |  | SATAKE Alarm Silence P.B. | IGS |  | OMR_GW2.IDH.IR503.04 | AUTO | ON | 2 | NO | OK | SILENCE | DISABLE | NONE | LOW | COS | DISABLE | NONE | NONE | NONE | YES | A_AREA1: ALL |  |  | NONE | YES | NO | REJECT | NO | 1000 | 300000 | 0 | NO | NO | 0 |  | NO | 5000 | 0 | Milliseconds | DISABLE | 0 | Absolute | 0 | DISABLE
DI | IDH_SATAKE_STOP_BELT | DRY_STOP_COMIL_FROM_SATAKE | SATAKE Command to Stop Comil | IGS |  | OMR_GW2.IDH.IR503.07 | AUTO | ON | 2 | NO | OK | COMIL STOP | DISABLE | NONE | LOW | COS | DISABLE | NONE | NONE | NONE | NO | A_AREA1: ALL |  |  | NONE | YES | NO | REJECT | NO | 1000 | 300000 | 0 | NO | NO | 0 |  | NO | 5000 | 0 | Milliseconds | DISABLE | 0 | Absolute | 0 | DISABLE
DI | IDH_SATAKE_CNTR_STOP_PB |  | SATAKE Counter Stop and Reset P.B. | IGS |  | OMR_GW2.IDH.IR503.08 | AUTO | ON | 2 | NO | OK | STOP | DISABLE | NONE | LOW | COS | DISABLE | NONE | NONE | NONE | YES | A_AREA1: ALL |  |  | NONE | YES | NO | REJECT | NO | 1000 | 300000 | 0 | NO | NO | 0 |  | NO | 5000 | 0 | Milliseconds | DISABLE | 0 | Absolute | 0 | DISABLE
DI | IDH_SATAKE_SILENCE |  | SATAKE Alarm Silence Status | IGS |  | OMR_GW2.IDH.IR503.10 | AUTO | ON | 2 | NO | OK | SILENCE | DISABLE | NONE | LOW | COS | DISABLE | NONE | NONE | NONE | NO | A_AREA1: ALL |  |  | NONE | YES | NO | REJECT | NO | 1000 | 300000 | 0 | NO | NO | 0 |  | NO | 5000 | 0 | Milliseconds | DISABLE | 0 | Absolute | 0 | DISABLE
DI | IDH_SATAKE_CNTR_RESET_PB |  | SATAKE Counter Reset PB | IGS |  | OMR_GW2.IDH.IR503.06 | AUTO | ON | 2 | NO | OK | RESET | DISABLE | NONE | LOW | COS | DISABLE | NONE | NONE | NONE | YES | A_AREA1: ALL |  |  | NONE | YES | NO | REJECT | NO | 1000 | 300000 | 0 | NO | NO | 0 |  | NO | 5000 | 0 | Milliseconds | DISABLE | 0 | Absolute | 0 | DISABLE
DI | IDH_SATAKE_BYPASS_MODE |  | SATAKE Bypass Mode - Prevent Comil Stopping on LSHH1 | IGS |  | OMR_GW2.IDH.IR503.12 | AUTO | ON | 2 | NO | DISABLED | ENABLED | DISABLE | NONE | LOW | CLOSE | DISABLE | NONE | NONE | NONE | YES | [17 empty] | NONE | YES | NO | REJECT | NO | 1000 | 300000 | 0 | NO | NO | 0 |  | NO | 5000 | 0 | Milliseconds | DISABLE | 0 | Absolute | 0 | DISABLE | bar: A_AREA1
DI | INTAKE_BOTTOM_CLOSED |  | Intake bottom valve closed feedback | IGS |  | OMR_GW2.IDH.IR44.08 | AUTO | ON | 5 | NO | OPEN | CLOSE | DISABLE | NONE | LOW | COS | DISABLE | NONE | NONE | NONE | NO | A_AREA1: ALL |  |  | NONE | YES | NO | REJECT | NO | 1000 | 300000 | 0 | NO | NO | 0 |  | NO | 5000 | 0 | Milliseconds | DISABLE | 0 | Absolute | 0 | DISABLE
DI | INTAKE_MIDDLE_CLOSED |  | Intake middle valve closed feedback | IGS |  | OMR_GW2.IDH.IR44.09 | AUTO | ON | 5 | NO | OPEN | CLOSE | DISABLE | NONE | LOW | COS | DISABLE | NONE | NONE | NONE | NO | A_AREA1: ALL |  |  | NONE | YES | NO | REJECT | NO | 1000 | 300000 | 0 | NO | NO | 0 |  | NO | 5000 | 0 | Milliseconds | DISABLE | 0 | Absolute | 0 | DISABLE
DI | ZONE2_EXHAUST_FEEDBACK |  | Zone2 valve exhaust feedback | IGS |  | OMR_GW2.IDH.IR44.10 | AUTO | ON | 5 | NO | OPEN | CLOSE | DISABLE | NONE | LOW | COS | DISABLE | NONE | NONE | NONE | NO | A_AREA1: ALL |  |  | NONE | YES | NO | REJECT | NO | 1000 | 300000 | 0 | NO | NO | 0 |  | NO | 5000 | 0 | Milliseconds | DISABLE | 0 | Absolute | 0 | DISABLE
DI | ZONE2_REC_FEEDBACK |  | Zone2 recirculation feedback | IGS |  | OMR_GW2.IDH.IR44.11 | AUTO | ON | 5 | NO | OPEN | CLOSE | DISABLE | NONE | LOW | COS | DISABLE | NONE | NONE | NONE | NO | A_AREA1: ALL |  |  | NONE | YES | NO | REJECT | NO | 1000 | 300000 | 0 | NO | NO | 0 |  | NO | 5000 | 0 | Milliseconds | DISABLE | 0 | Absolute | 0 | DISABLE
DI | ZONE4_EXHAUST_FEEDBACK |  | Zone4 exhaust feedback | IGS |  | OMR_GW2.IDH.IR44.12 | AUTO | ON | 5 | NO | OPEN | CLOSE | DISABLE | NONE | LOW | COS | DISABLE | NONE | NONE | NONE | NO | A_AREA1: ALL |  |  | NONE | YES | NO | REJECT | NO | 1000 | 300000 | 0 | NO | NO | 0 |  | NO | 5000 | 0 | Milliseconds | DISABLE | 0 | Absolute | 0 | DISABLE
DI | ZONE4_REC_FEEDBACK |  | Zone4 recirculation feedback | IGS |  | OMR_GW2.IDH.IR44.13 | AUTO | ON | 5 | NO | OPEN | CLOSE | DISABLE | NONE | LOW | COS | DISABLE | NONE | NONE | NONE | NO | A_AREA1: ALL |  |  | NONE | YES | NO | REJECT | NO | 1000 | 300000 | 0 | NO | NO | 0 |  | NO | 5000 | 0 | Milliseconds | DISABLE | 0 | Absolute | 0 | DISABLE
[BLOCK TYPE | TAG | NEXT BLOCK | DESCRIPTION | I/O DEVICE | H/W OPTIONS | I/O ADDRESS | OPEN TAG | CLOSE TAG | COLD START VALUE | INVERT OUTPUT | EVENT MESSAGES | ALARM ENABLE | ALARM AREA(S) | SECURITY AREA 1 | SECURITY AREA 2 | SECURITY AREA 3 | ALARM AREA 1 | ALARM AREA 2 | ALARM AREA 3 | ALARM AREA 4 | ALARM AREA 5 | ALARM AREA 6 | ALARM AREA 7 | ALARM AREA 8 | ALARM AREA 9 | ALARM AREA 10 | ALARM AREA 11 | ALARM AREA 12 | ALARM AREA 13 | ALARM AREA 14 | ALARM AREA 15 | USER FIELD 1 | USER FIELD 2 | ESIG TYPE | ESIG ALLOW CONT USE | ESIG XMPT ALARM ACK | ESIG UNSIGNED WRITES | ESIG COMMENT REQUIRED | PDR Update Rate | PDR Access Time | PDR Deadband | PDR Latch | PDR Disable Output | PDR Array Length | Hist Description | Hist Collect | Hist Interval | Hist Offset | Hist Time Res | Hist Compress | Hist Deadband | Hist Comp Type | Hist Comp Time | Write if Different]
!A_NAME | A_TAG | A_NEXT | A_DESC | A_IODV | A_IOHT | A_IOAD | A_OPENDESC | A_CLOSEDESC | A_COLD | A_INV | A_EVENT | A_IENAB | A_ADI | A_SA1 | A_SA2 | A_SA3 | A_AREA1 | A_AREA2 | A_AREA3 | A_AREA4 | A_AREA5 | A_AREA6 | A_AREA7 | A_AREA8 | A_AREA9 | A_AREA10 | A_AREA11 | A_AREA12 | A_AREA13 | A_AREA14 | A_AREA15 | A_ALMEXT1 | A_ALMEXT2 | A_ESIGTYPE | A_ESIGCONT | A_ESIGACK | A_ESIGTRAP | A_ESIGREQ_COMMENT | A_PDR_UPDATERATE | A_PDR_ACCESSTIME | A_PDR_DEADBAND | A_PDR_LATCHDATA | A_PDR_DISABLEOUT | A_PDR_ARRAYLENGTH | A_HIST_DESC | A_HIST_COLLECT | A_HIST_INTERVAL | A_HIST_OFFSET | A_HIST_TIMERES | A_HIST_COMPRESS | A_HIST_DEADBAND | A_HIST_COMPTYPE | A_HIST_COMPTIME | A_WRITEONDIFF!
DO | T51-1_PID_LOOP_STATUS_DO |  |  | IGS |  | OMR_GW2.IDH.HR1.2 | manual | auto |  | NO | DISABLE | DISABLE | NONE | A_SA1: A; A_SA2: NONE; A_SA3: NONE |  |  | NONE | YES | NO | REJECT | NO | 1000 | 300000 | 0 | NO | NO | 0 |  | NO | 5000 | 0 | Milliseconds | DISABLE | 0 | Absolute | 0 | NO
DO | T51-2_PID_LOOP_STATUS_DO |  |  | IGS |  | OMR_GW2.IDH.HR1.3 | manual | auto |  | NO | DISABLE | DISABLE | NONE | A_SA1: A; A_SA2: NONE; A_SA3: NONE |  |  | NONE | YES | NO | REJECT | NO | 1000 | 300000 | 0 | NO | NO | 0 |  | NO | 5000 | 0 | Milliseconds | DISABLE | 0 | Absolute | 0 | NO
DO | T51-3_S_PID_LOOP_STATUS_DO |  |  | IGS |  | OMR_GW2.IDH.HR1.5 | manual | auto |  | NO | DISABLE | DISABLE | NONE | A_SA1: A; A_SA2: NONE; A_SA3: NONE |  |  | NONE | YES | NO | REJECT | NO | 1000 | 300000 | 0 | NO | NO | 0 |  | NO | 5000 | 0 | Milliseconds | DISABLE | 0 | Absolute | 0 | NO
DO | T51-3_W_PID_LOOP_STATUS_DO |  |  | IGS |  | OMR_GW2.IDH.HR1.7 | manual | auto |  | NO | DISABLE | DISABLE | NONE | A_SA1: A; A_SA2: NONE; A_SA3: NONE |  |  | NONE | YES | NO | REJECT | NO | 1000 | 300000 | 0 | NO | NO | 0 |  | NO | 5000 | 0 | Milliseconds | DISABLE | 0 | Absolute | 0 | NO
DO | T51-5_PID_LOOP_STATUS |  |  | IGS |  | OMR_GW2.IDH.HR1.4 | manual | auto |  | NO | DISABLE | DISABLE | NONE | A_SA1: A; A_SA2: NONE; A_SA3: NONE; A_AREA1: P |  |  | NONE | YES | NO | REJECT | NO | 1000 | 300000 | 0 | NO | NO | 0 |  | NO | 5000 | 0 | Milliseconds | DISABLE | 0 | Absolute | 0 | NO
DO | IDH_AV51-11_CLOSE |  |  | IGS |  | OMR_GW2.IDH.IR38.0 |  | CLOSE |  | NO | DISABLE | DISABLE | NONE | A_SA1: H; A_SA2: NONE; A_SA3: NONE; A_AREA1: P |  |  | NONE | YES | NO | REJECT | NO | 1000 | 300000 | 0 | NO | NO | 0 |  | NO | 5000 | 0 | Milliseconds | DISABLE | 0 | Absolute | 0 | NO
DO | IDH_AV51-11_OPEN |  |  | IGS |  | OMR_GW2.IDH.IR38.1 |  | open |  | NO | DISABLE | DISABLE | NONE | A_SA1: H; A_SA2: NONE; A_SA3: NONE; A_AREA1: P |  |  | NONE | YES | NO | REJECT | NO | 1000 | 300000 | 0 | NO | NO | 0 |  | NO | 5000 | 0 | Milliseconds | DISABLE | 0 | Absolute | 0 | NO
DO | IDH_AV51-12_CLOSE |  |  | IGS |  | OMR_GW2.IDH.IR38.2 |  | CLOSE |  | NO | DISABLE | DISABLE | NONE | A_SA1: H; A_SA2: NONE; A_SA3: NONE; A_AREA1: P |  |  | NONE | YES | NO | REJECT | NO | 1000 | 300000 | 0 | NO | NO | 0 |  | NO | 5000 | 0 | Milliseconds | DISABLE | 0 | Absolute | 0 | NO
DO | IDH_AV51-12_OPEN |  |  | IGS |  | OMR_GW2.IDH.IR38.3 |  | OPEN |  | NO | DISABLE | DISABLE | NONE | A_SA1: H; A_SA2: NONE; A_SA3: NONE; A_AREA1: P |  |  | NONE | YES | NO | REJECT | NO | 1000 | 300000 | 0 | NO | NO | 0 |  | NO | 5000 | 0 | Milliseconds | DISABLE | 0 | Absolute | 0 | NO
DO | IDH_AV51-13_CLOSE |  |  | IGS |  | OMR_GW2.IDH.IR38.4 |  | CLOSE |  | NO | DISABLE | DISABLE | NONE | A_SA1: H; A_SA2: NONE; A_SA3: NONE; A_AREA1: P |  |  | NONE | YES | NO | REJECT | NO | 1000 | 300000 | 0 | NO | NO | 0 |  | NO | 5000 | 0 | Milliseconds | DISABLE | 0 | Absolute | 0 | NO
DO | IDH_AV51-13_OPEN |  |  | IGS |  | OMR_GW2.IDH.IR38.5 |  | OPEN |  | NO | DISABLE | DISABLE | NONE | A_SA1: H; A_SA2: NONE; A_SA3: NONE; A_AREA1: P |  |  | NONE | YES | NO | REJECT | NO | 1000 | 300000 | 0 | NO | NO | 0 |  | NO | 5000 | 0 | Milliseconds | DISABLE | 0 | Absolute | 0 | NO
DO | T51-12_PID_LOOP_STATUS_DO |  |  | IGS |  | OMR_GW2.IDH.HR1.6 | manual | auto |  | NO | DISABLE | DISABLE | NONE | A_SA1: A; A_SA2: NONE; A_SA3: NONE |  |  | NONE | YES | NO | REJECT | NO | 1000 | 300000 | 0 | NO | NO | 0 |  | NO | 5000 | 0 | Milliseconds | DISABLE | 0 | Absolute | 0 | NO
DO | CHEM_OSCILLATING_DRIER |  | Chemetator Park Position to Drier | IGS |  | OMR_GW2.IDH.IR500.14 |  | OSCILLATING |  | NO | DISABLE | DISABLE | NONE | A_SA1: NONE; A_SA2: NONE; A_SA3: NONE; A_AREA1: ALL |  |  | NONE | YES | NO | REJECT | NO | 1000 | 300000 | 0 | NO | NO | 0 |  | NO | 5000 | 0 | Milliseconds | DISABLE | 0 | Absolute | 0 | NO
DO | CHEM_PARK_POS_DRIER |  | Chemetator Park Position to Drier | IGS |  | OMR_GW2.IDH.IR500.04 |  | PARKED |  | NO | DISABLE | DISABLE | NONE | A_SA1: NONE; A_SA2: NONE; A_SA3: NONE; A_AREA1: ALL |  |  | NONE | YES | NO | REJECT | NO | 1000 | 300000 | 0 | NO | NO | 0 |  | NO | 5000 | 0 | Milliseconds | DISABLE | 0 | Absolute | 0 | NO
DO | IDH_12EF2_ZH_DO |  | IDH Economizer Zone2 valve Opened | IGS |  | OMR_GW2.IDH.IR42.08 | OPEN | CLOSE |  | NO | DISABLE | DISABLE | NONE | A_SA1: NONE; A_SA2: NONE; A_SA3: NONE; A_AREA1: ALL |  |  | NONE | YES | NO | REJECT | NO | 1000 | 300000 | 0 | NO | NO | 0 |  | NO | 5000 | 0 | Milliseconds | DISABLE | 0 | Absolute | 0 | NO
DO | IDH_12EF2_ZC_DO |  | IDH Economizer Zone2 valve Output | IGS |  | OMR_GW2.IDH.IR39.02 | OPEN | CLOSE |  | NO | DISABLE | DISABLE | NONE | A_SA1: NONE; A_SA2: NONE; A_SA3: NONE; A_AREA1: ALL |  |  | NONE | YES | NO | REJECT | NO | 1000 | 300000 | 0 | NO | NO | 0 |  | NO | 5000 | 0 | Milliseconds | DISABLE | 0 | Absolute | 0 | NO
DO | DRIER_FLOW_SPIKE_ALARM_ACK_DO |  |  | IGS |  | OMR_GW2.IDH.HR2.3 |  | ACK |  | NO | DISABLE | DISABLE | NONE | A_SA1: A; A_SA2: NONE; A_SA3: NONE; A_AREA1: P |  |  | NONE | YES | NO | REJECT | NO | 1000 | 300000 | 0 | NO | NO | 0 |  | NO | 5000 | 0 | Milliseconds | DISABLE | 0 | Absolute | 0 | NO
DO | DRI_LOCAL_ALARM_DO |  | SIGNAL TO DRIER PLC TO TURN ON LOCAL ALM | IGS |  | OMR_GW2.IDH.HR3.0 |  | ALM |  | NO | DISABLE | DISABLE | NONE | A_SA1: A; A_SA2: NONE; A_SA3: NONE; A_AREA1: P |  |  | NONE | YES | NO | REJECT | NO | 1000 | 300000 | 0 | NO | NO | 0 |  | NO | 5000 | 0 | Milliseconds | DISABLE | 0 | Absolute | 0 | NO
DO | DRI_LOCAL_ALM_LOCKOUT_DO |  | LOCKS OUT ALARM IN PLC | IGS |  | OMR_GW2.IDH.HR3.1 | OK | LOCKED | OK | NO | DISABLE | DISABLE | NONE | A_SA1: A; A_SA2: NONE; A_SA3: NONE; A_AREA1: P |  |  | NONE | YES | NO | REJECT | NO | 1000 | 300000 | 0 | NO | NO | 0 |  | NO | 5000 | 0 | Milliseconds | DISABLE | 0 | Absolute | 0 | NO
[BLOCK TYPE | TAG | NEXT BLOCK | DESCRIPTION | INITIAL SCAN | SCAN TIME | SMOOTHING | I/O DEVICE | H/W OPTIONS | I/O ADDRESS | SIGNAL CONDITIONING | LOW EGU LIMIT | HIGH EGU LIMIT | DEAD BAND | EGU TAG | ALARM ENABLE | INITIAL A/M STATUS | REMOTE ACK TAG | ALARM SUSPENSION TAG | TARGET VALUE | ALARM AREA(S) | ENABLE OUTPUT | SECURITY AREA 1 | SECURITY AREA 2 | SECURITY AREA 3 | OTHER ALARM PRIORITY | OTHER CC-TAG | OTHER CC-MODE | OTHER DELAY TIME | OTHER RE-ALARM TIME | HIHI ALARM LIMIT | HIHI ALARM PRIORITY | HIHI CC-TAG | HIHI CC-MODE | HIHI DELAY TIME | HIHI RE-ALARM TIME | LOLO ALARM LIMIT | LOLO ALARM PRI RITY. | LOLO CC-TAG | LOLO CC-MODE | LOLO DELAY TIME | LOLO RE-ALARM TIME | HI ALARM LIMIT | HI ALARM PRIORITY | HI CC-TAG | HI CC-MODE | HI DELAY TIME | HI RE-ALARM TIME | LO ALARM LIMIT | LO ALARM PRIORITY | LO CC-TAG | LO CC-MODE | LO DELAY TIME | LO RE-ALARM TIME | ROC ALARM LIMIT | ROC ALARM PRIORITY | ROC CC-TAG | ROC CC-MODE | ROC DELAY TIME | ROC RE-ALARM TIME | DEV ALARM LIMIT | DEV ALARM PRIORITY | DEV CC-TAG | DEV CC-MODE | DEV DELAY TIME | DEV RE-ALARM TIME | ALARM AREA 1 | ALARM AREA 2 | ALARM AREA 3 | ALARM AREA 4 | ALARM AREA 5 | ALARM AREA 6 | ALARM AREA 7 | ALARM AREA 8 | ALARM AREA 9 | ALARM AREA 10 | ALARM AREA 11 | ALARM AREA 12 | ALARM AREA 13 | ALARM AREA 14 | ALARM AREA 15 | USER FIELD 1 | USER FIELD 2 | ESIG TYPE | ESIG ALLOW CONT USE | ESIG XMPT ALARM ACK | ESIG UNSIGNED WRITES | ESIG COMMENT REQUIRED | PDR Update Rate | PDR Access Time | PDR Deadband | PDR Latch | PDR Disable Output | PDR Array Length | Hist Description | Hist Collect | Hist Interval | Hist Offset | Hist Time Res | Hist Compress | Hist Deadband | Hist Comp Type | Hist Comp Time | Scale Enabled | Scale Clamping | Scale Use EGU | Scale Raw Low | Scale Raw High | Scale Low | Scale High | Continuous Contact Output | Suppress COMM Alarm | As event in suspend mode | SHELVE ENABLE | SHELVE POLICY]
!A_NAME | A_TAG | A_NEXT | A_DESC | A_ISCAN | A_SCANT | A_SMOTH | A_IODV | A_IOHT | A_IOAD | A_IOSC | A_ELO | A_EHI | A_DBAND | A_EGUDESC | A_IENAB | A_IAM | A_AACK | A_ASUSP | A_TRTAG | A_ADI | A_EOUT | A_SA1 | A_SA2 | A_SA3 | A_OTPRI | A_CCOTH | A_MDEOT | A_DTOTH | A_RATOT | A_HIHI | A_HHPRI | A_CCHH | A_MDEHH | A_DTHH | A_RATHH | A_LOLO | A_LLPRI | A_CCLL | A_MDELL | A_DTLL | A_RATLL | A_HI | A_HIPRI | A_CCHI | A_MDEHI | A_DTHI | A_RATHI | A_LO | A_LOPRI | A_CCLO | A_MDELO | A_DTLO | A_RATLO | A_ROC | A_RCPRI | A_CCROC | A_MDERC | A_DTROC | A_RATRC | A_DEV | A_DVPRI | A_CCDEV | A_MDEDV | A_DTDEV | A_RATDV | A_AREA1 | A_AREA2 | A_AREA3 | A_AREA4 | A_AREA5 | A_AREA6 | A_AREA7 | A_AREA8 | A_AREA9 | A_AREA10 | A_AREA11 | A_AREA12 | A_AREA13 | A_AREA14 | A_AREA15 | A_ALMEXT1 | A_ALMEXT2 | A_ESIGTYPE | A_ESIGCONT | A_ESIGACK | A_ESIGTRAP | A_ESIGREQ_COMMENT | A_PDR_UPDATERATE | A_PDR_ACCESSTIME | A_PDR_DEADBAND | A_PDR_LATCHDATA | A_PDR_DISABLEOUT | A_PDR_ARRAYLENGTH | A_HIST_DESC | A_HIST_COLLECT | A_HIST_INTERVAL | A_HIST_OFFSET | A_HIST_TIMERES | A_HIST_COMPRESS | A_HIST_DEADBAND | A_HIST_COMPTYPE | A_HIST_COMPTIME | A_SCALE_ENABLED | A_SCALE_CLAMP | A_SCALE_USEEGU | A_SCALE_RAWLOW | A_SCALE_RAWHIGH | A_SCALE_LOW | A_SCALE_HIGH | A_CTK_PERSIST | A_COMM_SURPRESS | A_ALM_SUSPENDMODE | A_IALMSHLVENAB | A_ALMSHELVEPOLICY!
AA | T51-3_W_PID_OUTPUT | T51-3_W_OUT_PID_CA |  | ON | 3 | 0 | IGS |  | OMR_GW2.IDH.IR106 | None | -32767 | 32767 | 0 |  | DISABLE | AUTO |  |  |  | NONE | NO | A | NONE | NONE | LOW |  |  | 00:00:00:00 | 00:00:00:00 |  | LOW | [5 empty] | LOW | [5 empty] | LOW | [5 empty] | LOW | [5 empty] | LOW | [5 empty] | LOW | [21 empty] | NONE | YES | NO | REJECT | NO | 1000 | 300000 | 0 | NO | NO | 0 | SCADA.T51-3_W_PID_OUTPUT.F_CV | NO | 1000 | 0 | Seconds | DISABLE | 0.05 | Absolute | 0 | NO | NO | YES | 0 | 65535 | -32767 | 32767 | DISABLE | DISABLE | DISABLE | DISABLE | bar: A_AREA1
AA | T51-3_S_PID_OUTPUT | T51-3_S_OUT_PID_CA |  | ON | 3 | 0 | IGS |  | OMR_GW2.IDH.IR104 | None | -32767 | 32767 | 0 |  | DISABLE | AUTO |  |  |  | NONE | YES | A | NONE | NONE | LOW |  |  | 00:00:00:00 | 00:00:00:00 |  | LOW | [5 empty] | LOW | [5 empty] | LOW | [5 empty] | LOW | [5 empty] | LOW | [5 empty] | LOW | [21 empty] | NONE | YES | NO | REJECT | NO | 1000 | 300000 | 0 | NO | NO | 0 | SCADA.T51-3_S_PID_OUTPUT.F_CV | NO | 1000 | 0 | Seconds | DISABLE | 0.05 | Absolute | 0 | NO | NO | YES | 0 | 65535 | -32767 | 32767 | DISABLE | DISABLE | DISABLE | DISABLE | bar: A_AREA1
AA | T51-3_STPT |  |  | ON | 1 | 0 | IGS |  | OMR_GW2.IDH.DM130 | None | 0 | 9999 | 0 |  | DISABLE | AUTO |  |  |  | NONE | YES | A | NONE | NONE | LOW |  |  | 00:00:00:00 | 00:00:00:00 |  | LOW | [5 empty] | LOW | [5 empty] | LOW | [5 empty] | LOW | [5 empty] | LOW | [5 empty] | LOW | [21 empty] | NONE | YES | NO | REJECT | NO | 1000 | 300000 | 0 | NO | NO | 0 | SCADA.T51-3_STPT.F_CV | YES | 10000 | 3 | Milliseconds | DISABLE | 0 | Absolute | 0 | NO | NO | YES | 0 | 65535 | 0 | 9999 | DISABLE | DISABLE | DISABLE | DISABLE | bar: A_AREA1
AA | T51-3_SCADA_SCALED | T51-3_SCADA_SCALED_CA | DRIER TEMP IN FROM IDH | ON | 10 | 0 | IGS |  | OMR_GW2.IDH.DM274 | 4BCD | 0 | 9999 | 0 |  | DISABLE | AUTO |  |  |  | NONE | NO | A | NONE | NONE | LOW |  |  | 00:00:00:00 | 00:00:00:00 |  | LOW | [5 empty] | LOW | [5 empty] | LOW | [5 empty] | LOW | [5 empty] | LOW | [5 empty] | LOW | [21 empty] | NONE | YES | NO | REJECT | NO | 1000 | 300000 | 0 | NO | NO | 0 |  | NO | 2000 | 0 | Seconds | DISABLE | 0.5 | Absolute | 0 | NO | NO | NO | 0 | 4000 | 0 | 250 | DISABLE | DISABLE | DISABLE | DISABLE | bar: A_AREA1
AA | T51-4_SCADA_SCALED | T51-4 | Outside Air Temp | ON | 10 | 0 | IGS |  | OMR_GW2.IDH.IR193 | None | 0 | 4000 | 0 |  | DISABLE | AUTO |  |  |  | NONE | NO | A | NONE | NONE | LOW |  |  | 00:00:00:00 | 00:00:00:00 |  | LOW | [5 empty] | LOW | [5 empty] | LOW | [5 empty] | LOW | [5 empty] | LOW | [5 empty] | LOW | [21 empty] | NONE | YES | NO | REJECT | NO | 1000 | 300000 | 0 | NO | NO | 0 |  | NO | 1000 | 0 | Seconds | DISABLE | 0.05 | Absolute | 0 | YES | NO | NO | 0 | 4000 | -30 | 70 | DISABLE | DISABLE | DISABLE | DISABLE | bar: A_AREA1
AA | T51-3_RAW | T51-3 | DRIER TEMP IN FROM IDH | ON | 10 | 0 | IGS |  | OMR_GW2.IDH.DM274 | 4BCD | 0 | 9999 | 0 | C | DISABLE | AUTO |  |  |  | NONE | NO | A | NONE | NONE | LOW |  |  | 00:00:00:00 | 00:00:00:00 |  | LOW | [5 empty] | LOW | [5 empty] | LOW | [5 empty] | LOW | [5 empty] | LOW | [5 empty] | LOW | [21 empty] | NONE | YES | NO | REJECT | NO | 1000 | 300000 | 0 | NO | NO | 0 | DRIER TEMP IN FROM IDH (F_CV) | YES | 2000 | 0 | Milliseconds | DISABLE | 0 | Absolute | 0 | NO | NO | YES | 0 | 65535 | 0 | 9999 | DISABLE | DISABLE | DISABLE | DISABLE | bar: A_AREA1
AA | T51-2_STPT |  |  | ON | 1 | 0 | IGS |  | OMR_GW2.IDH.DM110 | None | 0 | 9999 | 0 |  | DISABLE | AUTO |  |  |  | NONE | YES | A | NONE | NONE | LOW |  |  | 00:00:00:00 | 00:00:00:00 |  | LOW | [5 empty] | LOW | [5 empty] | LOW | [5 empty] | LOW | [5 empty] | LOW | [5 empty] | LOW | [21 empty] | NONE | YES | NO | REJECT | NO | 1000 | 300000 | 0 | NO | NO | 0 | SCADA.T51-2_STPT.F_CV | YES | 10000 | 3 | Milliseconds | DISABLE | 0 | Absolute | 0 | NO | NO | YES | 0 | 65535 | 0 | 9999 | DISABLE | DISABLE | DISABLE | DISABLE | bar: A_AREA1
AA | T51-5_PID_OUTPUT | T51-5_OUT_PID_CA |  | ON | 10,6 | 0 | IGS |  | OMR_GW2.IDH.IR103 | None | -32767 | 32767 | 0 |  | DISABLE | AUTO |  |  |  | NONE | NO | A | NONE | NONE | LOW |  |  | 00:00:00:00 | 00:00:00:00 |  | LOW | [5 empty] | LOW | [5 empty] | LOW | [5 empty] | LOW | [5 empty] | LOW | [5 empty] | LOW | [21 empty] | NONE | YES | NO | REJECT | NO | 1000 | 300000 | 0 | NO | NO | 0 | SCADA.T51-5_PID_OUTPUT.F_CV | NO | 1000 | 0 | Seconds | DISABLE | 0.05 | Absolute | 0 | NO | NO | YES | 0 | 65535 | -32767 | 32767 | DISABLE | DISABLE | DISABLE | DISABLE | bar: A_AREA1
AA | T51-5_PV_TO_BURNER_AA | T51-5_PV_TO_BURNER_CA | IDH regen temp HI or LO | ON | 5 | 0 | IGS |  | OMR_GW2.IDH.DM314@BCD | None | 0 | 9999 | 0 | F | DISABLE | AUTO |  |  |  | NONE | NO | A | NONE | NONE | LOW |  |  | 00:00:00:00 | 00:00:00:00 | 1945 | HIGH |  |  | 00:00:01:00 | 00:00:00:00 | 1400 | HIGH |  |  | 00:00:10:00 | 00:00:00:00 | 1853 | HIGH |  |  | 00:00:02:00 | 00:00:00:00 | 1576 | HIGH |  |  | 00:00:10:00 | 00:00:00:00 |  | LOW | [5 empty] | LOW | [21 empty] | NONE | YES | NO | REJECT | NO | 1000 | 300000 | 0 | NO | NO | 0 | IDH regen temp HI or LO (F_CV) | NO | 1000 | 0 | Seconds | DISABLE | 0.05 | Absolute | 0 | NO | NO | YES | -32768 | 32767 | 0 | 9999 | DISABLE | DISABLE | DISABLE | DISABLE | bar: A_AREA1
AA | T51-5_RAW | T51-5 | IDH regen temp HI or LO | ON | 10,6 | 0 | IGS |  | OMR_GW2.IDH.IR188 | None | 0 | 9999 | 0 | RAW | DISABLE | AUTO |  |  |  | NONE | NO | A | NONE | NONE | LOW |  |  | 00:00:00:00 | 00:00:00:00 | 1945 | HIGH |  |  | 00:00:01:00 | 00:00:00:00 | 1400 | HIGH |  |  | 00:00:10:00 | 00:00:00:00 | 1853 | HIGH |  |  | 00:00:02:00 | 00:00:00:00 | 1576 | HIGH |  |  | 00:00:10:00 | 00:00:00:00 |  | LOW | [5 empty] | LOW | [21 empty] | NONE | YES | NO | REJECT | NO | 1000 | 300000 | 0 | NO | NO | 0 | IDH regen temp HI or LO (F_CV) | NO | 1000 | 0 | Seconds | DISABLE | 0.05 | Absolute | 0 | NO | NO | YES | -32768 | 32767 | 0 | 9999 | DISABLE | DISABLE | DISABLE | DISABLE | bar: A_AREA1
AA | IDH_MAIN_FAN_AMPS |  | IDH main fan amps | ON | 3 | 0 | IGS |  | OMR_GW2.IDH.DM1767@BCD | None | 0 | 999.9 | 1 | amps | ENABLE | AUTO |  |  | 60 | NONE | NO | A | NONE | NONE | LOW |  |  | 00:00:00:00 | 00:00:00:00 |  | LOW | [5 empty] | LOW | [5 empty] | LOW | [5 empty] | LOW | [5 empty] | LOW |  |  |  |  | 10 | LOW |  |  | 00:00:00:10 | 00:00:10:00 | [17 empty] | NONE | YES | NO | REJECT | NO | 1000 | 300000 | 0 | NO | NO | 0 | IDH Main Fan Amps | YES | 10000 | 3 | Milliseconds | DISABLE | 0 | Absolute | 0 | YES | NO | YES | 0 | 9999 | 0 | 999.9 | DISABLE | DISABLE | DISABLE | DISABLE | bar: A_AREA1
AA | IDH_REGEN_FAN_AMPS |  | IDH REGEN FAN AMPS | ON | 1 | 0 | IGS |  | OMR_GW2.IDH.DM1747@BCD | None | 0 | 999.9 | 0.5 | amps | DISABLE | AUTO |  |  |  | NONE | NO | A | NONE | NONE | LOW |  |  | 00:00:00:00 | 00:00:00:00 |  | LOW | [5 empty] | LOW | [5 empty] | LOW |  |  |  |  | 1.5 | HIGH |  |  | 00:00:01:00 | 00:00:00:00 |  | LOW | [5 empty] | LOW | [21 empty] | NONE | YES | NO | REJECT | NO | 1000 | 300000 | 0 | NO | NO | 0 | IDH REGEN FAN AMPS (F_CV) | YES | 10000 | 3 | Milliseconds | DISABLE | 0 | Absolute | 0 | YES | NO | YES | 0 | 9999 | 0 | 999.9 | DISABLE | DISABLE | DISABLE | DISABLE | bar: A_AREA1
AA | T51-5_STPT |  |  | ON | 1 | 0 | IGS |  | OMR_GW2.IDH.DM120 | None | 0 | 9999 | 0 |  | DISABLE | AUTO |  |  |  | NONE | YES | A | NONE | NONE | LOW |  |  | 00:00:00:00 | 00:00:00:00 |  | LOW | [5 empty] | LOW | [5 empty] | LOW | [5 empty] | LOW | [5 empty] | LOW | [5 empty] | LOW | [21 empty] | NONE | YES | NO | REJECT | NO | 1000 | 300000 | 0 | NO | NO | 0 | SCADA.T51-5_STPT.F_CV | YES | 10000 | 3 | Milliseconds | DISABLE | 0 | Absolute | 0 | NO | NO | YES | 0 | 65535 | 0 | 9999 | DISABLE | DISABLE | DISABLE | DISABLE | bar: A_AREA1
AA | T51-6_SCADA_SCALED | T51-6 | After Wheel Temp | ON | 5 | 0 | IGS |  | OMR_GW2.IDH.DM289@BCD | None | 0 | 9999 | 0 |  | DISABLE | AUTO |  |  |  | NONE | NO | A | NONE | NONE | LOW |  |  | 00:00:00:00 | 00:00:00:00 |  | LOW | [5 empty] | LOW | [5 empty] | LOW | [5 empty] | LOW | [5 empty] | LOW | [5 empty] | LOW | [21 empty] | NONE | YES | NO | REJECT | NO | 1000 | 300000 | 0 | NO | NO | 0 |  | NO | 1000 | 0 | Seconds | DISABLE | 0.05 | Absolute | 0 | NO | NO | NO | 0 | 4000 | -4 | 160 | DISABLE | DISABLE | DISABLE | DISABLE | bar: A_AREA1
AA | IDH_T51-3_SETPOINT |  | T51-3 SETPOINT | ON | 3 | 0 | IGS |  | OMR_GW2.IDH.DM255@BCD | None | 0 | 9999 | 0 |  | DISABLE | AUTO |  |  |  | NONE | YES | A | NONE | NONE | LOW |  |  | 00:00:00:00 | 00:00:00:00 |  | LOW | [5 empty] | LOW | [5 empty] | LOW | [5 empty] | LOW | [5 empty] | LOW | [5 empty] | LOW | [21 empty] | NONE | YES | NO | REJECT | NO | 1000 | 300000 | 0 | NO | NO | 0 | IDH_T51-3_SETPOINT | YES | 10000 | 0 | Milliseconds | DISABLE | 0 | Absolute | 0 | NO | NO | YES | 0 | 65535 | 0 | 9999 | DISABLE | DISABLE | DISABLE | DISABLE | bar: A_AREA1
AA | L52-51 | L52-51_TREND | Chiller Tank lvl high or low | ON | 10,6 | 0 | IGS |  | OMR_GW2.IDH.DM1790 | 4BCD | 0 | 250 | 0 |  | DISABLE | AUTO |  |  |  | NONE | NO | A | NONE | NONE | LOW |  |  | 00:00:00:00 | 00:00:00:00 |  | LOW |  |  |  |  | 25 | HIGH |  |  | 00:00:00:45 | 00:00:05:00 | 95 | HIGH |  |  | 00:00:00:30 | 00:00:00:00 | 40 | HIGH |  |  | 00:00:00:45 | 00:00:00:00 |  | LOW | [5 empty] | LOW | [21 empty] | NONE | YES | NO | REJECT | NO | 1000 | 300000 | 0 | NO | NO | 0 | Chiller Tank lvl high or low (F_CV) | YES | 10000 | 3 | Milliseconds | DISABLE | 0 | Absolute | 0 | NO | NO | YES | 0 | 65535 | 0 | 250 | DISABLE | DISABLE | DISABLE | DISABLE | bar: A_AREA1
AA | T51-10_ALARM |  | Chiller Outlet Temp Alarm Check Chiller | ON | 10 | 0 | IGS |  | OMR_GW2.IDH.IR195 | None | 0 | 4000 | 2 |  | DISABLE | AUTO |  |  |  | NONE | NO | NONE | NONE | NONE | LOW |  |  | 00:00:00:00 | 00:00:00:00 | 83 | LOW |  |  | 00:00:00:00 | 00:00:00:00 |  | LOW |  |  |  |  | 77 | LOW |  |  | 00:00:00:00 | 00:00:00:00 |  | LOW | [5 empty] | LOW | [5 empty] | LOW | [21 empty] | NONE | YES | NO | REJECT | NO | 1000 | 300000 | 0 | NO | NO | 0 |  | NO | 5000 | 0 | Milliseconds | DISABLE | 0 | Absolute | 0 | YES | NO | NO | 0 | 4000 | -4 | 160 | DISABLE | DISABLE | DISABLE | DISABLE | bar: A_AREA1
AA | T51-10_SCADA_SCALED | T51-10_SCADA_SCALED_CA | Outlet Temperature from Carrier Chiller | ON | 10 | 0 | IGS |  | OMR_GW2.IDH.IR195 | None | 0 | 4000 | 2 |  | DISABLE | AUTO |  |  |  | NONE | NO | A | NONE | NONE | LOW |  |  | 00:00:00:00 | 00:00:00:00 |  | LOW | [5 empty] | LOW |  |  |  |  | 46 | LOW |  |  | 00:00:01:00 | 00:00:30:00 |  | LOW | [5 empty] | LOW | [5 empty] | LOW | [21 empty] | NONE | YES | NO | REJECT | NO | 1000 | 300000 | 0 | NO | NO | 0 |  | NO | 1000 | 0 | Seconds | DISABLE | 0.05 | Absolute | 0 | YES | NO | NO | 0 | 4000 | -4 | 160 | DISABLE | DISABLE | DISABLE | DISABLE | bar: A_AREA1
AA | T51-11_RAW | T51-11 | chiller #1 inlet temp (hot) | ON | 10,6 | 0 | IGS |  | OMR_GW2.IDH.IR196 | None | -32768 | 32767 | 0 | C | DISABLE | AUTO |  |  |  | NONE | NO | A | NONE | NONE | LOW |  |  | 00:00:00:00 | 00:00:00:00 |  | LOW | [5 empty] | LOW |  |  |  |  | 2978 | LOW |  |  | 00:00:00:00 | 00:00:00:00 |  | LOW | [5 empty] | LOW | [5 empty] | LOW | [21 empty] | NONE | YES | NO | REJECT | NO | 1000 | 300000 | 0 | NO | NO | 0 | chiller #1 inlet temp (hot) (F_CV) | NO | 1000 | 0 | Seconds | DISABLE | 0.05 | Absolute | 0 | NO | NO | YES | 0 | 65535 | -32768 | 32767 | DISABLE | DISABLE | DISABLE | DISABLE | bar: A_AREA1
AA | NEW_DRIER_FLOW | CHEM_FLOW_TOT | DRIER FLOWRATE l/m | ON | 1 | 0 | IGS |  | OMR_GW2.IDH.DM920@BCD | None | 0 | 999.9 | 0 | l/min | DISABLE | AUTO |  | STER_P116_ALARM_SUSP.F_CV |  | NONE | NO | A | NONE | NONE | HIGH |  |  | 00:00:00:00 | 00:00:00:00 |  | LOW |  |  |  |  | 1.5 | HIGH |  |  | 00:00:01:00 | 00:00:00:00 |  | LOW |  |  |  |  | 3 | HIGH |  |  | 00:00:01:00 | 00:00:00:00 |  | LOW | [5 empty] | LOW | [21 empty] | NONE | YES | NO | REJECT | NO | 1000 | 300000 | 0 | NO | NO | 0 | DRIER FLOWRATE | YES | 10000 | 3 | Milliseconds | DISABLE | 0 | Absolute | 0 | YES | NO | YES | 0 | 9999 | 0 | 999.9 | DISABLE | DISABLE | DISABLE | DISABLE | bar: A_AREA1
AA | NEW_DRIER_FLOW_PASSTHRU | NEW_DRIER_FLOW_CHEM | DRIER FLOWRATE l/m | ON | 1 | 0 | IGS |  | OMR_GW2.IDH.DM920@BCD | None | 0 | 9999 | 0 | l/min | DISABLE | AUTO |  |  |  | NONE | NO | A | NONE | NONE | HIGH |  |  | 00:00:00:00 | 00:00:00:00 |  | LOW |  |  |  |  | 2 | HIGH |  |  | 00:00:01:00 | 00:00:00:00 |  | LOW |  |  |  |  | 3 | HIGH |  |  | 00:00:01:00 | 00:00:00:00 |  | LOW | [5 empty] | LOW | [21 empty] | NONE | YES | NO | REJECT | NO | 1000 | 300000 | 0 | NO | NO | 0 | DRIER FLOWRATE | NO | 10000 | 3 | Seconds | DISABLE | 0.5 | Absolute | 0 | NO | NO | YES | 0 | 9999 | 0 | 9999 | DISABLE | DISABLE | DISABLE | DISABLE | bar: A_AREA1
AA | T51-11_SCADA_SCALED | T51-11_SCADA_SCALED_CA | Inlet to Carrier Chiller | ON | 10 | 0 | IGS |  | OMR_GW2.IDH.IR196 | None | 0 | 4000 | 0 |  | DISABLE | AUTO |  |  |  | NONE | NO | A | NONE | NONE | LOW |  |  | 00:00:00:00 | 00:00:00:00 |  | LOW | [5 empty] | LOW | [5 empty] | LOW | [5 empty] | LOW | [5 empty] | LOW | [5 empty] | LOW | [21 empty] | NONE | YES | NO | REJECT | NO | 1000 | 300000 | 0 | NO | NO | 0 |  | NO | 1000 | 0 | Seconds | DISABLE | 0.05 | Absolute | 0 | YES | NO | NO | 0 | 4000 | -4 | 160 | DISABLE | DISABLE | DISABLE | DISABLE | bar: A_AREA1
AA | DRIER_FLOW_CIP_EAST |  | CIP EAST DRIER FLOWRATE | ON | 10 | 0 | IGS |  | OMR_GW2.IDH.DM1727 | None | 0 | 999.9 | 0 |  | DISABLE | AUTO |  |  |  | NONE | NO | A | NONE | NONE | LOW |  |  | 00:00:00:00 | 00:00:00:00 |  | LOW | [5 empty] | LOW | [5 empty] | LOW | [5 empty] | LOW | [5 empty] | LOW | [5 empty] | LOW | [21 empty] | NONE | YES | NO | REJECT | NO | 1000 | 300000 | 0 | NO | NO | 0 | CIP EAST DRIER FLOWRATE (F_CV) | YES | 10000 | 3 | Milliseconds | DISABLE | 0 | Absolute | 600000 | NO | NO | YES | 0 | 65535 | 0 | 999.9 | DISABLE | DISABLE | DISABLE | DISABLE | bar: A_AREA1
AA | DRIER_FLOW_4TH_EAST |  | 4TH COOK EAST DRIER FLOWRATE | ON | 10 | 0 | IGS |  | OMR_GW2.IDH.DM1727 | None | 0 | 999.9 | 0 |  | DISABLE | AUTO |  |  |  | NONE | NO | A | NONE | NONE | LOW |  |  | 00:00:00:00 | 00:00:00:00 |  | LOW | [5 empty] | LOW | [5 empty] | LOW | [5 empty] | LOW | [5 empty] | LOW | [5 empty] | LOW | [21 empty] | NONE | YES | NO | REJECT | NO | 1000 | 300000 | 0 | NO | NO | 0 | 4TH COOK EAST DRIER FLOWRATE (F_CV) | YES | 10000 | 3 | Milliseconds | DISABLE | 0 | Absolute | 600000 | NO | NO | YES | 0 | 65535 | 0 | 999.9 | DISABLE | DISABLE | DISABLE | DISABLE | bar: A_AREA1
AA | T51-12_PID_OUTPUT |  |  | ON | 1 | 0 | IGS |  | OMR_GW2.IDH.IR105 | None | 0 | 9999 | 0 |  | DISABLE | AUTO |  |  |  | NONE | NO | A | NONE | NONE | LOW |  |  | 00:00:00:00 | 00:00:00:00 |  | LOW | [5 empty] | LOW | [5 empty] | LOW | [5 empty] | LOW | [5 empty] | LOW | [5 empty] | LOW | [21 empty] | NONE | YES | NO | REJECT | NO | 1000 | 300000 | 0 | NO | NO | 0 | SCADA.T51-12_PID_OUTPUT.F_CV | NO | 1000 | 0 | Seconds | DISABLE | 0.05 | Absolute | 0 | NO | NO | YES | 0 | 65535 | 0 | 9999 | DISABLE | DISABLE | DISABLE | DISABLE | bar: A_AREA1
AA | DRIER_FLOW_3RD_EAST |  | 3RD COOK EAST DRIER FLOWRATE | ON | 10 | 0 | IGS |  | OMR_GW2.IDH.DM1727 | None | 0 | 999.9 | 0 |  | DISABLE | AUTO |  |  |  | NONE | NO | A | NONE | NONE | LOW |  |  | 00:00:00:00 | 00:00:00:00 |  | LOW | [5 empty] | LOW | [5 empty] | LOW | [5 empty] | LOW | [5 empty] | LOW | [5 empty] | LOW | [21 empty] | NONE | YES | NO | REJECT | NO | 1000 | 300000 | 0 | NO | NO | 0 | 3RD COOK EAST DRIER FLOWRATE (F_CV) | YES | 10000 | 3 | Milliseconds | DISABLE | 0 | Absolute | 600000 | NO | NO | YES | 0 | 65535 | 0 | 999.9 | DISABLE | DISABLE | DISABLE | DISABLE | bar: A_AREA1
AA | DRIER_FLOW_2ND_EAST |  | 2ND COOK EAST DRIER FLOWRATE | ON | 10 | 0 | IGS |  | OMR_GW2.IDH.DM1727 | None | 0 | 999.9 | 0 |  | DISABLE | AUTO |  |  |  | NONE | NO | A | NONE | NONE | LOW |  |  | 00:00:00:00 | 00:00:00:00 |  | LOW | [5 empty] | LOW | [5 empty] | LOW | [5 empty] | LOW | [5 empty] | LOW | [5 empty] | LOW | [21 empty] | NONE | YES | NO | REJECT | NO | 1000 | 300000 | 0 | NO | NO | 0 | 2ND COOK EAST DRIER FLOWRATE (F_CV) | YES | 10000 | 3 | Milliseconds | DISABLE | 0 | Absolute | 600000 | NO | NO | YES | 0 | 65535 | 0 | 999.9 | DISABLE | DISABLE | DISABLE | DISABLE | bar: A_AREA1
AA | T51-12_RAW | T51-12 | glycol temp after recirc pump | ON | 5 | 0 | IGS |  | OMR_GW2.IDH.IR197 | None | 0 | 4000 | 0 |  | DISABLE | AUTO |  |  |  | NONE | NO | A | NONE | NONE | LOW |  |  | 00:00:00:00 | 00:00:00:00 |  | LOW | [5 empty] | LOW | [5 empty] | LOW | [5 empty] | LOW | [5 empty] | LOW | [5 empty] | LOW | [21 empty] | NONE | YES | NO | REJECT | NO | 1000 | 300000 | 0 | NO | NO | 0 | glycol temp after recirc pump (F_CV) | NO | 1000 | 0 | Seconds | DISABLE | 0.05 | Absolute | 0 | NO | NO | NO | 0 | 4000 | -4 | 160 | DISABLE | DISABLE | DISABLE | DISABLE | bar: A_AREA1
AA | DRIER_FLOW_1ST_EAST |  | 1ST COOK EAST DRIER FLOWRATE | ON | 10 | 0 | IGS |  | OMR_GW2.IDH.DM1727 | None | 0 | 999.9 | 0 |  | DISABLE | AUTO |  |  |  | NONE | NO | A | NONE | NONE | LOW |  |  | 00:00:00:00 | 00:00:00:00 |  | LOW | [5 empty] | LOW | [5 empty] | LOW | [5 empty] | LOW | [5 empty] | LOW | [5 empty] | LOW | [21 empty] | NONE | YES | NO | REJECT | NO | 1000 | 300000 | 0 | NO | NO | 0 | 1ST COOK EAST DRIER FLOWRATE (F_CV) | YES | 10000 | 3 | Milliseconds | DISABLE | 0 | Absolute | 600000 | NO | NO | YES | 0 | 65535 | 0 | 999.9 | DISABLE | DISABLE | DISABLE | DISABLE | bar: A_AREA1
AA | T51-12_RAW_SCADA_SCALING |  | glycol temp after recirc pump | ON | 5 | 0 | IGS |  | OMR_GW2.IDH.IR197 | None | 0 | 4095 | 0 |  | DISABLE | AUTO |  |  |  | NONE | NO | A | NONE | NONE | LOW |  |  | 00:00:00:00 | 00:00:00:00 |  | LOW | [5 empty] | LOW | [5 empty] | LOW | [5 empty] | LOW | [5 empty] | LOW | [5 empty] | LOW | [21 empty] | NONE | YES | NO | REJECT | NO | 1000 | 300000 | 0 | NO | NO | 0 |  | NO | 1000 | 0 | Seconds | DISABLE | 0.05 | Absolute | 0 | YES | NO | NO | 0 | 4000 | 0 | 250 | DISABLE | DISABLE | DISABLE | DISABLE | bar: A_AREA1
AA | DRIER_EAST_FLOW_REP1 | DRIER_EAST_FLOW_REP_TOTAL | USED FOR SLOWDOWN REPORT | ON | 10 | 0 | IGS |  | OMR_GW2.IDH.DM1727 | None | 0 | 999.9 | 0 |  | DISABLE | AUTO |  |  |  | NONE | NO | A | NONE | NONE | LOW |  |  | 00:00:00:00 | 00:00:00:00 |  | LOW | [5 empty] | LOW | [5 empty] | LOW | [5 empty] | LOW | [5 empty] | LOW | [5 empty] | LOW | [21 empty] | NONE | YES | NO | REJECT | NO | 1000 | 300000 | 0 | NO | NO | 0 | USED FOR SLOWDOWN REPORT (F_CV) | NO | 1000 | 0 | Seconds | DISABLE | 0 | Percentage | 0 | NO | NO | YES | 0 | 65535 | 0 | 999.9 | DISABLE | DISABLE | DISABLE | DISABLE | bar: A_AREA1
AA | DRIER_EAST_FLOW_REP | DRIER_EAST_FLOW_REP_EVENT | USED FOR SLOWDOWN REPORT | ON | 10 | 0 | IGS |  | OMR_GW2.IDH.DM1727 | None | 0 | 999.9 | 0 |  | DISABLE | AUTO |  |  |  | NONE | NO | A | NONE | NONE | LOW |  |  | 00:00:00:00 | 00:00:00:00 |  | LOW | [5 empty] | LOW | [5 empty] | LOW | [5 empty] | LOW | [5 empty] | LOW | [5 empty] | LOW | [21 empty] | NONE | YES | NO | REJECT | NO | 1000 | 300000 | 0 | NO | NO | 0 | USED FOR SLOWDOWN REPORT (F_CV) | YES | 1000 | 0 | Milliseconds | DISABLE | 0 | Absolute | 600000 | NO | NO | YES | 0 | 65535 | 0 | 999.9 | DISABLE | DISABLE | DISABLE | DISABLE | bar: A_AREA1
AA | DRIER_DRY_FLOW_FINE_GRIND_AA |  | FINE GRINDER FLOW VERY HIGH | ON | 2 | 0 | IGS |  | OMR_GW2.IDH.DM939 | 4BCD | 0 | 99.99 | 5 | unitless | DISABLE | AUTO |  | DRIER_DRY_FLO_ALM_SUS_DO.F_CV |  | NONE | NO | A | NONE | NONE | LOW |  |  | 00:00:00:00 | 00:00:00:00 |  | HIGH | [5 empty] | LOW | [5 empty] | HIGH | [5 empty] | LOW | [5 empty] | LOW | [5 empty] | LOW | [21 empty] | NONE | YES | NO | REJECT | NO | 1000 | 300000 | 0 | NO | NO | 0 | FINE GRINDER FLOW VERY HIGH | NO | 5000 | 0 | Seconds | DISABLE | 0 | Percentage | 0 | NO | NO | YES | 0 | 65535 | 0 | 99.99 | DISABLE | DISABLE | DISABLE | DISABLE | bar: A_AREA1
AA | DRIER_DRY_FLOW_FINE_GRIND | DRIER_DRY_FLOW_FINE_TOTAL | FINE GRINDER FLOW < 3.0 | ON | 2 | 0 | IGS |  | OMR_GW2.IDH.DM939 | 4BCD | 0 | 99.99 | 0.2 | unitless | DISABLE | AUTO |  |  |  | NONE | NO | A | NONE | NONE | LOW |  |  | 00:00:00:00 | 00:00:00:00 |  | LOW | [5 empty] | LOW | [5 empty] | LOW | [5 empty] | LOW | [5 empty] | LOW | [5 empty] | LOW | [21 empty] | NONE | YES | NO | REJECT | NO | 1000 | 300000 | 0 | NO | NO | 0 | FINE GRINDER FLOW < 3.0 | YES | 10000 | 3 | Milliseconds | DISABLE | 0 | Absolute | 600000 | NO | NO | YES | 0 | 65535 | 0 | 99.99 | DISABLE | DISABLE | DISABLE | DISABLE | bar: A_AREA1
AA | DRIER_DRY_FLOW_EAST | DRIER_DRY_FLOW_EAST_TOTAL | COMIL FLOW | ON | 2 | 0 | IGS |  | OMR_GW2.IDH.DM934 | 4BCD | 0 | 99.9 | 0 | unitless | DISABLE | AUTO |  | DRIER_DRY_FLO_ALM_SUS_DO.F_CV |  | NONE | NO | A | NONE | NONE | LOW |  |  | 00:00:00:00 | 00:00:00:00 |  | LOW | [5 empty] | LOW | [5 empty] | LOW |  |  |  |  | 10 | HIGH |  |  | 00:00:00:10 | 00:00:00:00 |  | LOW | [5 empty] | LOW | [21 empty] | NONE | YES | NO | REJECT | NO | 1000 | 300000 | 0 | NO | NO | 0 | COMIL FLOW | YES | 10000 | 3 | Milliseconds | DISABLE | 0 | Absolute | 600000 | NO | NO | YES | 0 | 1000 | 0 | 99.9 | DISABLE | DISABLE | DISABLE | DISABLE | bar: A_AREA1
AA | DRIER_DRY_FLOW_COMIL |  | COMIL DRY FLOW | ON | 2 | 0 | IGS |  | OMR_GW2.IDH.DM934 | 4BCD | 0 | 99.9 | 1 |  | DISABLE | AUTO |  |  |  | NONE | NO | A | NONE | NONE | LOW |  |  | 00:00:00:00 | 00:00:00:00 |  | LOW | [5 empty] | LOW | [5 empty] | LOW |  |  |  |  | 10 | HIGH |  |  | 00:00:00:10 | 00:00:00:00 |  | LOW | [5 empty] | LOW | [21 empty] | NONE | YES | NO | REJECT | NO | 1000 | 300000 | 0 | NO | NO | 0 | COMIL DRY FLOW | YES | 10000 | 3 | Milliseconds | DISABLE | 0 | Percentage | 0 | NO | NO | YES | 0 | 1000 | 0 | 99.9 | DISABLE | DISABLE | DISABLE | DISABLE | bar: A_AREA1
AA | T52-48_RAW | T52-48 | Small cooling tower outlet temp | ON | 10,6 | 0 | IGS |  | OMR_GW2.IDH.IR182 | None | -32768 | 32767 | 0 | C | DISABLE | AUTO |  |  |  | NONE | NO | A | NONE | NONE | LOW |  |  | 00:00:00:00 | 00:00:00:00 |  | LOW | [5 empty] | LOW | [5 empty] | LOW | [5 empty] | LOW | [5 empty] | LOW | [5 empty] | LOW | [21 empty] | NONE | YES | NO | REJECT | NO | 1000 | 300000 | 0 | NO | NO | 0 | Small cooling tower outlet temp (F_CV) | NO | 1000 | 0 | Seconds | DISABLE | 0.05 | Absolute | 0 | NO | NO | YES | 0 | 65535 | -32768 | 32767 | DISABLE | DISABLE | DISABLE | DISABLE | bar: A_AREA1
AA | T52-49_RAW | T52-49 | small cooling tower return from cc3 | ON | 10,6 | 0 | IGS |  | OMR_GW2.IDH.IR183 | None | -32768 | 32767 | 0 | C | DISABLE | AUTO |  |  |  | NONE | NO | A | NONE | NONE | LOW |  |  | 00:00:00:00 | 00:00:00:00 |  | LOW | [5 empty] | LOW | [5 empty] | LOW | [5 empty] | LOW | [5 empty] | LOW | [5 empty] | LOW | [21 empty] | NONE | YES | NO | REJECT | NO | 1000 | 300000 | 0 | NO | NO | 0 | small cooling tower return from cc3 (F_CV) | NO | 1000 | 0 | Seconds | DISABLE | 0.05 | Absolute | 0 | NO | NO | YES | 0 | 65535 | -32768 | 32767 | DISABLE | DISABLE | DISABLE | DISABLE | bar: A_AREA1
AA | T52-50_RAW | T52-50 | cc3 inlet temp | ON | 10,6 | 0 | IGS |  | OMR_GW2.IDH.IR184 | None | -32768 | 32767 | 0 | C | DISABLE | AUTO |  |  |  | NONE | NO | A | NONE | NONE | LOW |  |  | 00:00:00:00 | 00:00:00:00 |  | LOW | [5 empty] | LOW | [5 empty] | LOW | [5 empty] | LOW | [5 empty] | LOW | [5 empty] | LOW | [21 empty] | NONE | YES | NO | REJECT | NO | 1000 | 300000 | 0 | NO | NO | 0 | cc3 inlet temp (F_CV) | NO | 1000 | 0 | Seconds | DISABLE | 0.05 | Absolute | 0 | NO | NO | YES | 0 | 65535 | -32768 | 32767 | DISABLE | DISABLE | DISABLE | DISABLE | bar: A_AREA1
AA | T51-2_SCADA_SCALED | T51-2 | Air Temp Before Dessicant Wheel | ON | 5 | 0 | IGS |  | OMR_GW2.IDH.DM279@BCD | None | 0 | 9999 | 0 |  | DISABLE | AUTO |  |  |  | NONE | NO | A | NONE | NONE | LOW |  |  | 00:00:00:00 | 00:00:00:00 |  | LOW | [5 empty] | LOW | [5 empty] | LOW | [5 empty] | LOW | [5 empty] | LOW | [5 empty] | LOW | [21 empty] | NONE | YES | NO | REJECT | NO | 1000 | 300000 | 0 | NO | NO | 0 |  | NO | 1000 | 0 | Seconds | DISABLE | 0.05 | Absolute | 0 | NO | NO | NO | 0 | 4000 | -4 | 160 | DISABLE | DISABLE | DISABLE | DISABLE | bar: A_AREA1
AA | RH51-1_RAW | RH51-1 | relative humidity outside air | ON | 4 | 0 | IGS |  | OMR_GW2.IDH.IR186 | None | 0 | 4000 | 0 |  | DISABLE | AUTO |  |  |  | NONE | NO | A | NONE | NONE | LOW |  |  | 00:00:00:00 | 00:00:00:00 |  | LOW | [5 empty] | LOW | [5 empty] | LOW | [5 empty] | LOW | [5 empty] | LOW | [5 empty] | LOW | [21 empty] | NONE | YES | NO | REJECT | NO | 1000 | 300000 | 0 | NO | NO | 0 | relative humidity outside air (F_CV) | NO | 1000 | 0 | Seconds | DISABLE | 0.05 | Absolute | 0 | NO | NO | YES | 0 | 4000 | 0 | 4000 | DISABLE | DISABLE | DISABLE | DISABLE | bar: A_AREA1
AA | CFM_51-1 | CFM_51-1_TREND | IDH AIR FLOW | ON | 10 | 0 | IGS |  | OMR_GW2.IDH.DM1717 | None | 0 | 99999 | 0 | CFM | DISABLE | AUTO |  |  |  | NONE | NO | A | NONE | NONE | LOW |  |  | 00:00:00:00 | 00:00:00:00 |  | LOW | [5 empty] | LOW | [5 empty] | LOW |  |  |  |  | 32000 | LOW |  |  | 00:00:02:00 | 00:00:00:00 |  | LOW | [5 empty] | LOW | [21 empty] | NONE | YES | NO | REJECT | NO | 1000 | 300000 | 0 | NO | NO | 0 | IDH AIR FLOW (F_CV) | YES | 10000 | 3 | Milliseconds | DISABLE | 0 | Absolute | 0 | NO | NO | YES | 0 | 65535 | 0 | 99999 | DISABLE | DISABLE | DISABLE | DISABLE | bar: A_AREA1
AA | T51-2_PID_OUTPUT | T51-2_OUT_PID_CA |  | ON | 10,6 | 0 | IGS |  | OMR_GW2.IDH.IR102 | 4BCD | 0 | 9999 | 0 |  | DISABLE | AUTO |  |  |  | NONE | NO | A | NONE | NONE | LOW |  |  | 00:00:00:00 | 00:00:00:00 |  | LOW | [5 empty] | LOW | [5 empty] | LOW | [5 empty] | LOW | [5 empty] | LOW | [5 empty] | LOW | [21 empty] | NONE | YES | NO | REJECT | NO | 1000 | 300000 | 0 | NO | NO | 0 | SCADA.T51-2_PID_OUTPUT.F_CV | NO | 1000 | 0 | Seconds | DISABLE | 0.05 | Absolute | 0 | NO | NO | YES | 0 | 65535 | 0 | 9999 | DISABLE | DISABLE | DISABLE | DISABLE | bar: A_AREA1
AA | T51-1_STPT |  |  | ON | 1 | 0 | IGS |  | OMR_GW2.IDH.DM100 | None | 0 | 9999 | 0 |  | DISABLE | AUTO |  |  |  | NONE | YES | A | NONE | NONE | LOW |  |  | 00:00:00:00 | 00:00:00:00 |  | LOW | [5 empty] | LOW | [5 empty] | LOW | [5 empty] | LOW | [5 empty] | LOW | [5 empty] | LOW | [21 empty] | NONE | YES | NO | REJECT | NO | 1000 | 300000 | 0 | NO | NO | 0 | SCADA.T51-1_STPT.F_CV | YES | 10000 | 3 | Milliseconds | DISABLE | 0 | Absolute | 0 | NO | NO | YES | 0 | 65535 | 0 | 9999 | DISABLE | DISABLE | DISABLE | DISABLE | bar: A_AREA1
AA | T51-1_SCADA_SCALED | T51-1 | Air Temp After CC1 | ON | 5 | 0 | IGS |  | OMR_GW2.IDH.DM284@BCD | None | 0 | 9999 | 0 |  | DISABLE | AUTO |  |  |  | NONE | NO | A | NONE | NONE | LOW |  |  | 00:00:00:00 | 00:00:00:00 |  | LOW | [5 empty] | LOW | [5 empty] | LOW | [5 empty] | LOW | [5 empty] | LOW | [5 empty] | LOW | [21 empty] | NONE | YES | NO | REJECT | NO | 1000 | 300000 | 0 | NO | NO | 0 |  | NO | 1000 | 0 | Seconds | DISABLE | 0.05 | Absolute | 0 | NO | NO | NO | 0 | 4000 | -4 | 160 | DISABLE | DISABLE | DISABLE | DISABLE | bar: A_AREA1
AA | CHEM_TEST_FLOW_AVG_1 |  | CHEMETATOR FLOW AVG (minute) | ON | 1 | 0 | IGS |  | OMR_GW2.IDH.DM210 | 4BCD | 0 | 999.9 | 0 |  | DISABLE | AUTO |  |  |  | NONE | NO | A | NONE | NONE | HIGH |  |  | 00:00:00:00 | 00:00:00:00 |  | LOW | [5 empty] | LOW | [5 empty] | LOW | [5 empty] | LOW | [5 empty] | LOW | [5 empty] | LOW | [21 empty] | NONE | YES | NO | REJECT | NO | 1000 | 300000 | 0 | NO | NO | 0 |  | NO | 10000 | 3 | Seconds | DISABLE | 0.5 | Absolute | 0 | NO | NO | YES | 0 | 9999 | 0 | 999.9 | DISABLE | DISABLE | DISABLE | DISABLE | bar: A_AREA1
AA | CHEM_TEST_FLOW_AVG_2 |  | CHEMETATOR FLOW AVG (hour) | ON | 1 | 0 | IGS |  | OMR_GW2.IDH.DM213 | 4BCD | 0 | 999.9 | 0 |  | DISABLE | AUTO |  |  |  | NONE | NO | A | NONE | NONE | HIGH |  |  | 00:00:00:00 | 00:00:00:00 |  | LOW | [5 empty] | LOW | [5 empty] | LOW | [5 empty] | LOW | [5 empty] | LOW | [5 empty] | LOW | [21 empty] | NONE | YES | NO | REJECT | NO | 1000 | 300000 | 0 | NO | NO | 0 |  | NO | 10000 | 3 | Seconds | DISABLE | 0.5 | Absolute | 0 | NO | NO | YES | 0 | 9999 | 0 | 999.9 | DISABLE | DISABLE | DISABLE | DISABLE | bar: A_AREA1
AA | T51-1_PID_OUTPUT | T51-1_OUT_PID_CA |  | ON | 10,6 | 0 | IGS |  | OMR_GW2.IDH.IR101 | None | 0 | 9999 | 0 |  | DISABLE | AUTO |  |  |  | NONE | NO | A | NONE | NONE | LOW |  |  | 00:00:00:00 | 00:00:00:00 |  | LOW | [5 empty] | LOW | [5 empty] | LOW | [5 empty] | LOW | [5 empty] | LOW | [5 empty] | LOW | [21 empty] | NONE | YES | NO | REJECT | NO | 1000 | 300000 | 0 | NO | NO | 0 | SCADA.T51-1_PID_OUTPUT.F_CV | NO | 1000 | 0 | Seconds | DISABLE | 0.05 | Absolute | 0 | NO | NO | YES | 0 | 65535 | 0 | 9999 | DISABLE | DISABLE | DISABLE | DISABLE | bar: A_AREA1
AA | T-51-10_RAW | T51-10 | chiller #1 outlet temp (cold) | ON | 10,6 | 0 | IGS |  | OMR_GW2.IDH.IR195 | None | -32768 | 32767 | 0 | C | DISABLE | AUTO |  |  |  | NONE | NO | A | NONE | NONE | LOW |  |  | 00:00:00:00 | 00:00:00:00 |  | LOW | [5 empty] | LOW |  |  |  |  | 1978 | HIGH |  |  | 00:00:00:00 | 00:00:00:00 |  | LOW | [5 empty] | LOW | [5 empty] | LOW | [21 empty] | NONE | YES | NO | REJECT | NO | 1000 | 300000 | 0 | NO | NO | 0 | chiller #1 outlet temp (cold) (F_CV) | NO | 1000 | 0 | Seconds | DISABLE | 0.05 | Absolute | 0 | NO | NO | YES | 0 | 65535 | -32768 | 32767 | DISABLE | DISABLE | DISABLE | DISABLE | bar: A_AREA1
AA | EAST_DRIER_FLOW | EAST_DRIER_FLOW_TOTAL | EAST DRIER FLOWRATE | ON | 1 | 0 | IGS |  | OMR_GW2.IDH.DM1727 | None | 0 | 999.9 | 0 |  | DISABLE | AUTO |  |  |  | NONE | NO | A | NONE | NONE | HIGH |  |  | 00:00:00:00 | 00:00:00:00 |  | LOW |  |  |  |  | 1.5 | HIGH |  |  | 00:00:01:00 | 00:00:00:00 |  | LOW |  |  |  |  | 3 | HIGH |  |  | 00:00:01:00 | 00:00:00:00 |  | LOW | [5 empty] | LOW | [21 empty] | NONE | YES | NO | REJECT | NO | 1000 | 300000 | 0 | NO | NO | 0 | EAST DRIER FLOWRATE (F_CV) | YES | 10000 | 3 | Milliseconds | DISABLE | 0 | Absolute | 0 | NO | NO | YES | 0 | 65535 | 0 | 999.9 | DISABLE | DISABLE | DISABLE | DISABLE | bar: A_AREA1
AA | EAST_DRIER_FLOWRATE_STPT | EAST_DRIER_FLOWRATE_STPT_TREND | EAST DRIER FLOWRATE SETPOINT | ON | 1 | 0 | IGS |  | OMR_GW2.IDH.DM900 | None | 0 | 99.99 | 0 |  | DISABLE | AUTO |  |  |  | NONE | NO | A | NONE | NONE | LOW |  |  | 00:00:00:00 | 00:00:00:00 |  | LOW | [5 empty] | LOW | [5 empty] | LOW | [5 empty] | LOW | [5 empty] | LOW | [5 empty] | LOW | [21 empty] | NONE | YES | NO | REJECT | NO | 1000 | 300000 | 0 | NO | NO | 0 | EAST DRIER FLOWRATE SETPOINT (F_CV) | YES | 10000 | 3 | Milliseconds | DISABLE | 0 | Absolute | 0 | NO | NO | YES | 0 | 65535 | 0 | 99.99 | DISABLE | DISABLE | DISABLE | DISABLE | bar: A_AREA1
AA | DEW_51-1_RAW | DEW_51-1 |  | ON | 10,2 | 0 | IGS |  | OMR_GW2.IDH.DM1757 | None | 0 | 999.9 | 0 |  | DISABLE | AUTO |  |  |  | NONE | NO | A | NONE | NONE | LOW |  |  | 00:00:00:00 | 00:00:00:00 |  | LOW | [5 empty] | LOW |  |  |  |  | 43 | LOW |  |  | 00:00:00:00 | 00:00:00:00 |  | LOW | [5 empty] | LOW | [5 empty] | LOW | [21 empty] | NONE | YES | NO | REJECT | NO | 1000 | 300000 | 0 | NO | NO | 0 | SCADA.DEW_51-1_RAW.F_CV | NO | 1000 | 0 | Seconds | DISABLE | 0.5 | Absolute | 0 | NO | NO | YES | 0 | 65535 | 0 | 999.9 | DISABLE | DISABLE | DISABLE | DISABLE | bar: A_AREA1
AA | NEW_DRIER_FLOW_TO_DRY | NEW_DRIER_FLOW_DRY | DRIER FLOWRATE l/m | ON | 3 | 0 | IGS |  | OMR_GW2.IDH.DM920@BCD | None | 0 | 9999 | 0 | l/min | DISABLE | AUTO |  |  |  | NONE | NO | A | NONE | NONE | HIGH |  |  | 00:00:00:00 | 00:00:00:00 |  | LOW |  |  |  |  | 2 | HIGH |  |  | 00:00:01:00 | 00:00:00:00 |  | LOW |  |  |  |  | 3 | HIGH |  |  | 00:00:01:00 | 00:00:00:00 |  | LOW | [5 empty] | LOW | [21 empty] | NONE | YES | NO | REJECT | NO | 1000 | 300000 | 0 | NO | NO | 0 | DRIER FLOWRATE | NO | 10000 | 3 | Seconds | DISABLE | 0.5 | Absolute | 0 | NO | NO | NO | 0 | 9999 | 0 | 999 | DISABLE | DISABLE | DISABLE | DISABLE | bar: A_AREA1
[BLOCK TYPE | TAG | NEXT BLOCK | DESCRIPTION | I/O DEVICE | H/W OPTIONS | I/O ADDRESS | INITIAL A/M STATUS | INITIAL SCAN | SCAN TIME | INVERT OUTPUT | OPEN TAG | CLOSE TAG | ALARM ENABLE | ALARM AREA(S) | ALARM PRIORITY | ALARM TYPE | ENABLE OUTPUT | SECURITY AREA 1 | SECURITY AREA 2 | SECURITY AREA 3 | ALARM AREA 1 | ALARM AREA 2 | ALARM AREA 3 | ALARM AREA 4 | ALARM AREA 5 | ALARM AREA 6 | ALARM AREA 7 | ALARM AREA 8 | ALARM AREA 9 | ALARM AREA 10 | ALARM AREA 11 | ALARM AREA 12 | ALARM AREA 13 | ALARM AREA 14 | ALARM AREA 15 | USER FIELD 1 | USER FIELD 2 | CONTACT TAG | CONTACT MODE | REMOTE ACK TAG | ALARM SUSPENSION TAG | DELAY TIME | REALARM TIME | ESIG TYPE | ESIG ALLOW CONT USE | ESIG XMPT ALARM ACK | ESIG UNSIGNED WRITES | ESIG COMMENT REQUIRED | PDR Update Rate | PDR Access Time | PDR Deadband | PDR Latch | PDR Disable Output | PDR Array Length | Hist Description | Hist Collect | Hist Interval | Hist Offset | Hist Time Res | Hist Compress | Hist Deadband | Hist Comp Type | Hist Comp Time | Continuous Contact Output | Suppress COMM Alarm | A_AREA1: As event in suspend mode; A_AREA2: SHELVE ENABLE; A_AREA3: SHELVE POLICY]
!A_NAME | A_TAG | A_NEXT | A_DESC | A_IODV | A_IOHT | A_IOAD | A_IAM | A_ISCAN | A_SCANT | A_INV | A_OPENDESC | A_CLOSEDESC | A_IENAB | A_ADI | A_PRI | A_ALMCK | A_EOUT | A_SA1 | A_SA2 | A_SA3 | A_AREA1 | A_AREA2 | A_AREA3 | A_AREA4 | A_AREA5 | A_AREA6 | A_AREA7 | A_AREA8 | A_AREA9 | A_AREA10 | A_AREA11 | A_AREA12 | A_AREA13 | A_AREA14 | A_AREA15 | A_ALMEXT1 | A_ALMEXT2 | A_CCALM | A_CCMOD | A_AACK | A_ASUSP | A_DELAY | A_REALM | A_ESIGTYPE | A_ESIGCONT | A_ESIGACK | A_ESIGTRAP | A_ESIGREQ_COMMENT | A_PDR_UPDATERATE | A_PDR_ACCESSTIME | A_PDR_DEADBAND | A_PDR_LATCHDATA | A_PDR_DISABLEOUT | A_PDR_ARRAYLENGTH | A_HIST_DESC | A_HIST_COLLECT | A_HIST_INTERVAL | A_HIST_OFFSET | A_HIST_TIMERES | A_HIST_COMPRESS | A_HIST_DEADBAND | A_HIST_COMPTYPE | A_HIST_COMPTIME | A_CTK_PERSIST | A_COMM_SURPRESS | A_ALM_SUSPENDMODE | A_IALMSHLVENAB | A_ALMSHELVEPOLICY!
DA | CHILLER_NOT_RUNNING |  | Carrier Chiller Not Running | IGS |  | OMR_GW2.IDH.IR502.0 | AUTO | ON | 15 | NO | OK | FAULT | DISABLE | NONE | HIGH | NONE | NO | A_SA1: NONE; A_SA2: NONE; A_SA3: NONE; A_AREA1: I | [8 empty] | NONE | YES | NO | REJECT | NO | 1000 | 300000 | 0 | NO | NO | 0 |  | NO | 5000 | 0 | Milliseconds | DISABLE | 0 | Absolute | 0 | DISABLE | DISABLE | DISABLE | DISABLE
DA | CHILLER#1_COMP#6 |  | chiller #1 comp #6 | IGS |  | OMR_GW2.IDH.IR42.6 | AUTO | ON | 10,4 | NO | off | on | DISABLE | NONE | LOW | COS | NO | A_SA1: A; A_SA2: NONE; A_SA3: NONE; A_AREA1: P | [6 empty] | 00:00:00:00 | 00:00:00:00 | NONE | YES | NO | REJECT | NO | 1000 | 300000 | 0 | NO | NO | 0 | chiller #1 comp #6 (F_CV) | YES | 10000 | 3 | Milliseconds | ENABLE | 0 | Absolute | 0 | DISABLE | DISABLE | DISABLE | DISABLE
DA | CHILLER#1_COMP#5 |  | chiller #1 comp #5 | IGS |  | OMR_GW2.IDH.IR42.5 | AUTO | ON | 10,4 | NO | off | on | DISABLE | NONE | LOW | COS | NO | A_SA1: A; A_SA2: NONE; A_SA3: NONE; A_AREA1: P | [6 empty] | 00:00:00:00 | 00:00:00:00 | NONE | YES | NO | REJECT | NO | 1000 | 300000 | 0 | NO | NO | 0 | chiller #1 comp #5 (F_CV) | YES | 10000 | 3 | Milliseconds | ENABLE | 0 | Absolute | 0 | DISABLE | DISABLE | DISABLE | DISABLE
DA | CHILLER#1_COMP#4 |  | chiller #1 comp #4 | IGS |  | OMR_GW2.IDH.IR42.4 | AUTO | ON | 10,4 | NO | off | on | DISABLE | NONE | LOW | COS | NO | A_SA1: A; A_SA2: NONE; A_SA3: NONE; A_AREA1: P | [6 empty] | 00:00:00:00 | 00:00:00:00 | NONE | YES | NO | REJECT | NO | 1000 | 300000 | 0 | NO | NO | 0 | chiller #1 comp #4 (F_CV) | YES | 10000 | 3 | Milliseconds | ENABLE | 0 | Absolute | 0 | DISABLE | DISABLE | DISABLE | DISABLE
DA | CHILLER#1_COMP#3 |  | chiller #1 comp #3 | IGS |  | OMR_GW2.IDH.IR42.3 | AUTO | ON | 10,4 | NO | off | on | DISABLE | NONE | LOW | COS | NO | A_SA1: A; A_SA2: NONE; A_SA3: NONE; A_AREA1: P | [6 empty] | 00:00:00:00 | 00:00:00:00 | NONE | YES | NO | REJECT | NO | 1000 | 300000 | 0 | NO | NO | 0 | chiller #1 comp #3 (F_CV) | YES | 10000 | 3 | Milliseconds | ENABLE | 0 | Absolute | 0 | DISABLE | DISABLE | DISABLE | DISABLE
DA | CHILLER#1_COMP#2 |  | chiller #1 comp #2 | IGS |  | OMR_GW2.IDH.IR42.2 | AUTO | ON | 10,4 | NO | off | on | DISABLE | NONE | LOW | COS | NO | A_SA1: A; A_SA2: NONE; A_SA3: NONE; A_AREA1: P | [6 empty] | 00:00:00:00 | 00:00:00:00 | NONE | YES | NO | REJECT | NO | 1000 | 300000 | 0 | NO | NO | 0 | chiller #1 comp #2 (F_CV) | YES | 10000 | 3 | Milliseconds | ENABLE | 0 | Absolute | 0 | DISABLE | DISABLE | DISABLE | DISABLE
DA | CHILLER#1_COMP#1 |  | chiller #1 comp #1 | IGS |  | OMR_GW2.IDH.IR42.1 | AUTO | ON | 10,4 | NO | off | on | DISABLE | NONE | LOW | COS | NO | A_SA1: A; A_SA2: NONE; A_SA3: NONE; A_AREA1: P | [6 empty] | 00:00:00:00 | 00:00:00:00 | NONE | YES | NO | REJECT | NO | 1000 | 300000 | 0 | NO | NO | 0 | chiller #1 comp #1 (F_CV) | YES | 10000 | 3 | Milliseconds | ENABLE | 0 | Absolute | 0 | DISABLE | DISABLE | DISABLE | DISABLE
DA | DRIER_EAST_DOOR |  | East Drier Pin Breaker Stop | IGS |  | OMR_GW2.IDH.IR11.1 | AUTO | ON | 10,1 | NO | OK | ALARM | ENABLE | NONE | HIGH | CLOSE | NO | A_SA1: A; A_SA2: NONE; A_SA3: NONE; A_AREA1: I | [6 empty] | 00:00:00:00 | 00:00:00:00 | NONE | YES | NO | REJECT | NO | 1000 | 300000 | 0 | NO | NO | 0 |  | NO | 5000 | 0 | Milliseconds | DISABLE | 0 | Absolute | 0 | DISABLE | DISABLE | DISABLE | DISABLE
DA | DRIER_EAST_OSC_ARM_INVERT |  |  | IGS |  | OMR_GW2.IDH.HR1.0 | AUTO | ON | 10 | YES | on | off | DISABLE | NONE | LOW | COS | NO | A_SA1: A; A_SA2: NONE; A_SA3: NONE; A_AREA1: P | [6 empty] | 00:00:00:00 | 00:00:00:00 | NONE | YES | NO | REJECT | NO | 1000 | 300000 | 0 | NO | NO | 0 |  | NO | 5000 | 0 | Milliseconds | DISABLE | 0 | Absolute | 0 | DISABLE | DISABLE | DISABLE | DISABLE
DA | DRIER_FLOW_SPIKE_ALARM |  | DRIER FLOW SPIKE ALARM | IGS |  | OMR_GW2.IDH.HR2.2 | AUTO | OFF | 1 | NO | OK | SPIKE | ENABLE | NONE | HIGH | CLOSE | NO | A_SA1: A; A_SA2: NONE; A_SA3: NONE; A_AREA1: I | [6 empty] | 00:00:00:00 | 00:00:00:00 | NONE | YES | NO | REJECT | NO | 1000 | 300000 | 0 | NO | NO | 0 |  | NO | 5000 | 0 | Milliseconds | DISABLE | 0 | Absolute | 0 | DISABLE | DISABLE | DISABLE | DISABLE
DA | FINE_GRIND_ALARM |  | FINE GRINDER IS STOPPED ALARM | IGS |  | OMR_GW2.IDH.IR11.0 | AUTO | ON | 1 | NO | ALARM | OK | ENABLE | NONE | HIGH | OPEN | NO | A_SA1: A; A_SA2: NONE; A_SA3: NONE; A_AREA1: I | [6 empty] | 00:00:00:00 | 00:00:00:00 | NONE | YES | NO | REJECT | NO | 1000 | 300000 | 0 | NO | NO | 0 |  | NO | 5000 | 0 | Milliseconds | DISABLE | 0 | Absolute | 0 | DISABLE | DISABLE | DISABLE | DISABLE
DA | DRI_LOCAL_ALM_LOCKOUT_DI |  | LOCKS OUT ALARM IN PLC | IGS |  | OMR_GW2.IDH.HR3.1 | AUTO | ON | 1 | NO | ACTIVE | DISABLE | DISABLE | NONE | LOW | COS | NO | A_SA1: A; A_SA2: NONE; A_SA3: NONE; A_AREA1: P | [6 empty] | 00:00:00:00 | 00:00:00:00 | NONE | YES | NO | REJECT | NO | 1000 | 300000 | 0 | NO | NO | 0 |  | NO | 5000 | 0 | Milliseconds | DISABLE | 0 | Absolute | 0 | DISABLE | DISABLE | DISABLE | DISABLE
DA | PU52-2B_PROVE |  | small cooling tower recirc pump B | IGS |  | OMR_GW2.IDH.IR44.0 | AUTO | ON | 10,6 | NO | off | on | DISABLE | NONE | LOW | COS | NO | A_SA1: A; A_SA2: NONE; A_SA3: NONE; A_AREA1: P | [6 empty] | 00:00:00:00 | 00:00:00:00 | NONE | YES | NO | REJECT | NO | 1000 | 300000 | 0 | NO | NO | 0 | small cooling tower recirc pump B (F_CV) | YES | 10000 | 3 | Milliseconds | ENABLE | 0 | Absolute | 0 | DISABLE | DISABLE | DISABLE | DISABLE
DA | PU52-2A_PROVE |  | small cooling tower recirc pump A | IGS |  | OMR_GW2.IDH.IR43.14 | AUTO | ON | 10,4 | NO | off | on | DISABLE | NONE | LOW | COS | NO | A_SA1: A; A_SA2: NONE; A_SA3: NONE; A_AREA1: P | [6 empty] | 00:00:00:00 | 00:00:00:00 | NONE | YES | NO | REJECT | NO | 1000 | 300000 | 0 | NO | NO | 0 | small cooling tower recirc pump A (F_CV) | YES | 10000 | 3 | Milliseconds | ENABLE | 0 | Absolute | 0 | DISABLE | DISABLE | DISABLE | DISABLE
DA | PU51-2B_PROVE |  | chiller #2 recirc pump B | IGS |  | OMR_GW2.IDH.IR43.12 | AUTO | ON | 10,4 | NO | off | on | DISABLE | NONE | LOW | COS | NO | A_SA1: A; A_SA2: NONE; A_SA3: NONE; A_AREA1: P | [6 empty] | 00:00:00:00 | 00:00:00:00 | NONE | YES | NO | REJECT | NO | 1000 | 300000 | 0 | NO | NO | 0 |  | NO | 5000 | 0 | Milliseconds | DISABLE | 0 | Absolute | 0 | DISABLE | DISABLE | DISABLE | DISABLE
DA | PU-51-2A_PROVE |  | chiller #2 recirc pump A | IGS |  | OMR_GW2.IDH.IR43.10 | AUTO | ON | 10,4 | NO | off | on | DISABLE | NONE | LOW | COS | NO | A_SA1: A; A_SA2: NONE; A_SA3: NONE; A_AREA1: P | [6 empty] | 00:00:00:00 | 00:00:00:00 | NONE | YES | NO | REJECT | NO | 1000 | 300000 | 0 | NO | NO | 0 | chiller #2 recirc pump A (F_CV) | YES | 2000 | 0 | Milliseconds | DISABLE | 0 | Absolute | 0 | DISABLE | DISABLE | DISABLE | DISABLE
DA | PU-51-1B_PROVE |  | chiller #1 recirc pump B | IGS |  | OMR_GW2.IDH.IR43.2 | AUTO | ON | 10,4 | NO | off | on | DISABLE | NONE | LOW | COS | NO | A_SA1: A; A_SA2: NONE; A_SA3: NONE; A_AREA1: P | [6 empty] | 00:00:00:00 | 00:00:00:00 | NONE | YES | NO | REJECT | NO | 1000 | 300000 | 0 | NO | NO | 0 | chiller #1 recirc pump B (F_CV) | YES | 10000 | 3 | Milliseconds | ENABLE | 0 | Absolute | 0 | DISABLE | DISABLE | DISABLE | DISABLE
DA | PU-51-1A_PROVE |  | chiller #1 recirc pump A | IGS |  | OMR_GW2.IDH.IR43.0 | AUTO | ON | 10,4 | NO | off | on | DISABLE | NONE | LOW | COS | NO | A_SA1: A; A_SA2: NONE; A_SA3: NONE; A_AREA1: P | [6 empty] | 00:00:00:00 | 00:00:00:00 | NONE | YES | NO | REJECT | NO | 1000 | 300000 | 0 | NO | NO | 0 | chiller #1 recirc pump A (F_CV) | YES | 10000 | 3 | Milliseconds | ENABLE | 0 | Absolute | 0 | DISABLE | DISABLE | DISABLE | DISABLE
DA | EAST_FLOW<8L/M |  | N-Dryer 4th flow < Target | IGS |  | OMR_GW2.IDH.IR120.5 | AUTO | ON | 10,1 | NO | OK | ALARM | ENABLE | NONE | LOW | CLOSE | NO | A_SA1: A; A_SA2: NONE; A_SA3: NONE; A_AREA1: I | [6 empty] | 00:00:05:00 | 00:00:00:00 | NONE | YES | NO | REJECT | NO | 1000 | 300000 | 0 | NO | NO | 0 |  | NO | 5000 | 0 | Milliseconds | DISABLE | 0 | Absolute | 0 | DISABLE | DISABLE | DISABLE | DISABLE
DA | EAST_FLOW<10_L/M |  | N-Dryer 3rd flow < Target | IGS |  | OMR_GW2.IDH.IR120.3 | AUTO | ON | 10,1 | NO | OK | ALARM | ENABLE | NONE | LOW | CLOSE | NO | A_SA1: A; A_SA2: NONE; A_SA3: NONE; A_AREA1: I | [6 empty] | 00:00:05:00 | 00:00:00:00 | NONE | YES | NO | REJECT | NO | 1000 | 300000 | 0 | NO | NO | 0 |  | NO | 5000 | 0 | Milliseconds | DISABLE | 0 | Absolute | 0 | DISABLE | DISABLE | DISABLE | DISABLE
DA | EAST_FLOW<11_L/M |  | N-Dryer 1st or 2nd flow < Target | IGS |  | OMR_GW2.IDH.IR120.1 | AUTO | ON | 10,1 | NO | OK | ALARM | ENABLE | NONE | LOW | CLOSE | NO | A_SA1: A; A_SA2: NONE; A_SA3: NONE; A_AREA1: I | [6 empty] | 00:00:05:00 | 00:00:00:00 | NONE | YES | NO | REJECT | NO | 1000 | 300000 | 0 | NO | NO | 0 |  | NO | 5000 | 0 | Milliseconds | DISABLE | 0 | Absolute | 0 | DISABLE | DISABLE | DISABLE | DISABLE
DA | SYS_WATCH_DRIER_CLOSE |  | MONITOR 1 MIN TIMER 254.0 | IGS |  | OMR_GW2.IDH.IR254.0 | AUTO | ON | 3 | NO | OPEN | CLOSE | DISABLE | NONE | LOW | CLOSE | NO | A_SA1: A; A_SA2: NONE; A_SA3: NONE; A_AREA1: P |  |  | SYS_WATCH_DRIER_TRIGGER.F_CV | RTN |  |  | 00:00:02:00 | 00:00:00:00 | NONE | YES | NO | REJECT | NO | 1000 | 300000 | 0 | NO | NO | 0 |  | NO | 5000 | 0 | Milliseconds | DISABLE | 0 | Absolute | 0 | DISABLE | DISABLE | DISABLE | DISABLE
DA | SYS_WATCH_DRIER_OPEN |  | MONITOR 1 MIN TIMER 254.0 | IGS |  | OMR_GW2.IDH.IR254.0 | AUTO | ON | 3 | NO | OPEN | CLOSE | DISABLE | NONE | LOW | OPEN | NO | A_SA1: A; A_SA2: NONE; A_SA3: NONE; A_AREA1: P |  |  | SYS_WATCH_DRIER_TRIGGER.F_CV | RTN |  |  | 00:00:02:00 | 00:00:00:00 | NONE | YES | NO | REJECT | NO | 1000 | 300000 | 0 | NO | NO | 0 |  | NO | 5000 | 0 | Milliseconds | DISABLE | 0 | Absolute | 0 | DISABLE | DISABLE | DISABLE | DISABLE
DA | IDH_SATAKE_LSHH1 |  | Satake Level Switch 1 High High | IGS |  | OMR_GW2.IDH.IR503.00 | AUTO | ON | 2 | NO | OK | ALARM | ENABLE | NONE | HIHI | CLOSE | NO | A_SA1: NONE; A_SA2: NONE; A_SA3: NONE; A_AREA1: I | [6 empty] | 00:00:00:00 | 00:00:02:00 | NONE | YES | NO | REJECT | NO | 1000 | 300000 | 0 | NO | NO | 0 | SATAKE LSHH1 | YES | 5000 | 0 | Milliseconds | ENABLE | 0 | Absolute | 0 | DISABLE | DISABLE | DISABLE | DISABLE
DA | IDH_SATAKE_LSH1 |  | Satake Level Switch 1 High | IGS |  | OMR_GW2.IDH.IR503.01 | AUTO | ON | 2 | NO | OK | ALARM | ENABLE | NONE | HIHI | CLOSE | NO | A_SA1: NONE; A_SA2: NONE; A_SA3: NONE; A_AREA1: I | [6 empty] | 00:00:00:00 | 00:00:05:00 | NONE | YES | NO | REJECT | NO | 1000 | 300000 | 0 | NO | NO | 0 | SATAKE LSH1 | YES | 5000 | 0 | Milliseconds | ENABLE | 0 | Absolute | 0 | DISABLE | DISABLE | DISABLE | DISABLE
DA | IDH_SATAKE_LSH2 |  | Satake Level Switch 2 High | IGS |  | OMR_GW2.IDH.IR503.02 | AUTO | ON | 2 | NO | OK | ALARM | ENABLE | NONE | HIHI | CLOSE | NO | A_SA1: NONE; A_SA2: NONE; A_SA3: NONE; A_AREA1: I | [6 empty] | 00:00:00:00 | 00:00:05:00 | NONE | YES | NO | REJECT | NO | 1000 | 300000 | 0 | NO | NO | 0 | SATAKE LSH2 | YES | 5000 | 0 | Milliseconds | ENABLE | 0 | Absolute | 0 | DISABLE | DISABLE | DISABLE | DISABLE
DA | IDH_SATAKE_FAULT |  | Satake Fault | IGS |  | OMR_GW2.IDH.IR503.03 | AUTO | ON | 2 | NO | OK | ALARM | ENABLE | NONE | HIHI | CLOSE | NO | A_SA1: NONE; A_SA2: NONE; A_SA3: NONE; A_AREA1: I | [6 empty] | 00:00:00:00 | 00:00:05:00 | NONE | YES | NO | REJECT | NO | 1000 | 300000 | 0 | NO | NO | 0 | SATAKE FAULT | YES | 5000 | 0 | Milliseconds | ENABLE | 0 | Absolute | 0 | DISABLE | DISABLE | DISABLE | DISABLE
DA | IDH_SATAKE_BYPASS_REMINDER |  | SATAKE Bypass Enabled with No Alarms Present | IGS |  | OMR_GW2.IDH. IR503.13 | AUTO | ON | 2 | NO | OK | ALARM | DISABLE | NONE | HIGH | CLOSE | NO | A_SA1: NONE; A_SA2: NONE; A_SA3: NONE; A_AREA1: I | [6 empty] | 00:00:00:00 | 00:00:20:00 | NONE | YES | NO | REJECT | NO | 1000 | 300000 | 0 | NO | NO | 0 |  | NO | 5000 | 0 | Milliseconds | DISABLE | 0 | Absolute | 0 | DISABLE | DISABLE | DISABLE | DISABLE

## IDH_Clean
Type | TAG | NEXT BLK | DESCRIPTION | Full Address | Clean_Address_BCD | Clean_Address | New_Address
AI | T-51-1_PROPORTIONAL |  | (NGC) | OMR_GW2.IDH.DM2601 | DM2601 | DM2601
AI | T-51-1_PROPORTIONAL_AI |  |  | OMR_GW2.IDH.DM2601 | DM2601 | DM2601
AI | T51-1_DERIVATIVE |  | (NGC) | OMR_GW2.IDH.DM2603 | DM2603 | DM2603
AI | T51-1_DERIVATIVE_AI |  |  | OMR_GW2.IDH.DM2603 | DM2603 | DM2603
AI | T51-1_INTEGRAL |  | (NGC) | OMR_GW2.IDH.DM2602 | DM2602 | DM2602
AI | T51-1_INTEGRAL_AI |  |  | OMR_GW2.IDH.DM2602 | DM2602 | DM2602
AI | T51-1_SAMPLING |  | (NGC) | OMR_GW2.IDH.DM2604 | DM2604 | DM2604
AI | T51-1_SAMPLING_AI |  |  | OMR_GW2.IDH.DM2604 | DM2604 | DM2604
AI | T51-1_SETPT_AI |  |  | OMR_GW2.IDH.DM100 | DM100 | DM100
AI | T51-1_SETPT_AR |  | (NGC) | OMR_GW2.IDH.DM100 | DM100 | DM100
AI | T51-2_DERIVATIVE |  | (NGC) | OMR_GW2.IDH.DM2653 | DM2653 | DM2653
AI | T51-2_DERIVATIVE_AI |  |  | OMR_GW2.IDH.DM2653 | DM2653 | DM2653
AI | T51-2_INTEGRAL |  | (NGC) | OMR_GW2.IDH.DM2652 | DM2652 | DM2652
AI | T51-2_INTEGRAL_AI |  |  | OMR_GW2.IDH.DM2652 | DM2652 | DM2652
AI | T51-2_PROPORTIONAL |  | (NGC) | OMR_GW2.IDH.DM2651 | DM2651 | DM2651
AI | T51-2_PROPORTIONAL_AI |  |  | OMR_GW2.IDH.DM2651 | DM2651 | DM2651
AI | T51-2_SAMPLING |  | (NGC) | OMR_GW2.IDH.DM2654 | DM2654 | DM2654
AI | T51-2_SAMPLING_AI |  |  | OMR_GW2.IDH.DM2654 | DM2654 | DM2654
AI | T51-2_STPT_AI |  |  | OMR_GW2.IDH.DM110 | DM110 | DM110
AI | T51-2_STPT_AR |  | (NGC) | OMR_GW2.IDH.DM110 | DM110 | DM110
AI | T51-3_STPT_AI |  |  | OMR_GW2.IDH.DM130 | DM130 | DM130
AI | T51-3_STPT_AR |  | (NGC) | OMR_GW2.IDH.DM130 | DM130 | DM130
AI | T51-3_S_DERIVATIVE |  | (NGC) | OMR_GW2.IDH.DM2753 | DM2753 | DM2753
AI | T51-3_S_DERIVATIVE_AI |  |  | OMR_GW2.IDH.DM2753 | DM2753 | DM2753
AI | T51-3_S_INTEGRAL |  | (NGC) | OMR_GW2.IDH.DM2752 | DM2752 | DM2752
AI | T51-3_S_INTEGRAL_AI |  |  | OMR_GW2.IDH.DM2752 | DM2752 | DM2752
AI | T51-3_S_PROPORTIONAL |  | (NGC) | OMR_GW2.IDH.DM2751 | DM2751 | DM2751
AI | T51-3_S_PROPORTIONAL_AI |  |  | OMR_GW2.IDH.DM2751 | DM2751 | DM2751
AI | T51-3_S_SAMPLING |  | (NGC) | OMR_GW2.IDH.DM2754 | DM2754 | DM2754
AI | T51-3_S_SAMPLING_AI |  |  | OMR_GW2.IDH.DM2754 | DM2754 | DM2754
AI | T51-3_W_DERIVATIVE |  | (NGC) | OMR_GW2.IDH.DM2853 | DM2853 | DM2853
AI | T51-3_W_DERIVATIVE_AI |  |  | OMR_GW2.IDH.DM2853 | DM2853 | DM2853
AI | T51-3_W_INTEGRAL |  | (NGC) | OMR_GW2.IDH.DM2852 | DM2852 | DM2852
AI | T51-3_W_INTEGRAL_AI |  |  | OMR_GW2.IDH.DM2852 | DM2852 | DM2852
AI | T51-3_W_PROPORTIONAL |  | (NGC) | OMR_GW2.IDH.DM2851 | DM2851 | DM2851
AI | T51-3_W_PROPORTIONAL_AI |  |  | OMR_GW2.IDH.DM2851 | DM2851 | DM2851
AI | T51-3_W_SAMPLING |  | (NGC) | OMR_GW2.IDH.DM2854 | DM2854 | DM2854
AI | T51-3_W_SAMPLING_AI |  |  | OMR_GW2.IDH.DM2854 | DM2854 | DM2854
AI | DRI_CONT_P118_SP_AR |  | (NGC) p118 controller stpt ar | OMR_GW2.IDH.DM3501 | DM3501 | DM3501
AI | DRI_CONT_P118_SP_AI |  | P118 CONTROLLER PV | OMR_GW2.IDH.DM3526 | DM3526 | DM3526
AI | DRI_CONT_P118_PV |  | P118 CONTROLLER PV | OMR_GW2.IDH.DM3516 | DM3516 | DM3516
AI | DRI_CONT_P116_SP_AR |  | (NGC) p116 controller stpt ar | OMR_GW2.IDH.DM3500 | DM3500 | DM3500
AI | DRI_CONT_P116_SP_AI |  | p116 controller stpt ai | OMR_GW2.IDH.DM3521 | DM3521 | DM3521
AI | DRI_CONT_P116_PV |  | P116 CONTROLLER PV | OMR_GW2.IDH.DM3511 | DM3511 | DM3511
AI | DRIER_FLOW_STPT_EAST_CIP_AI |  |  | OMR_GW2.IDH.DM8@bcd | DM8@bcd | DM8
AI | DRIER_FLOW_STPT_EAST_4TH_AI |  |  | OMR_GW2.IDH.DM6@bcd | DM6@bcd | DM6
AI | DRIER_FLOW_STPT_EAST_3RD_AI |  |  | OMR_GW2.IDH.DM4@bcd | DM4@bcd | DM4
AI | DRIER_FLOW_STPT_EAST_2ND_AI |  |  | OMR_GW2.IDH.DM2@bcd | DM2@bcd | DM2
AI | DRIER_FLOW_STPT_EAST_1ST_AI |  |  | OMR_GW2.IDH.DM0@bcd | DM0@bcd | DM0
AI | DRIER_FLOW_AI |  | Gelatin Flow to Chemetator | OMR_GW2.IDH.DM920 | DM920 | DM920
AI | DRIER_EAST_FLOW_STPT_SLOW | DRIER_EAST_FLOW_STPT_SLOW_CA |  | OMR_GW2.IDH.DM900 | DM900 | DM900
AI | DRIER_EAST_FLOW_STPT | DRIER_EAST_FLOW_STPT_TOTAL |  | OMR_GW2.IDH.DM900 | DM900 | DM900
AI | T51-5_DERIVATIVE |  | (NGC) | OMR_GW2.IDH.DM2703 | DM2703 | DM2703
AI | T51-5_DERIVATIVE_AI |  |  | OMR_GW2.IDH.DM2703 | DM2703 | DM2703
AI | T51-5_INTEGRAL |  | (NGC) | OMR_GW2.IDH.DM2702 | DM2702 | DM2702
AI | T51-5_INTEGRAL_AI |  |  | OMR_GW2.IDH.DM2702 | DM2702 | DM2702
AI | T51-5_PROPORTIONAL |  | (NGC) | OMR_GW2.IDH.DM2701 | DM2701 | DM2701
AI | T51-5_PROPORTIONAL_AI |  |  | OMR_GW2.IDH.DM2701 | DM2701 | DM2701
AI | DRIER_COOK_AI | DRY_COOK_SEL_PASSTHRU |  | OMR_GW2.IDH.HR10 | HR10 | HR10
AI | DRIER_BATCH_NUM_AR |  | (NGC) drier batch number ar | OMR_GW2.IDH.DM913 | DM913 | DM913
AI | DRIER_BATCH_NUM_AI |  | drier batch number ar | OMR_GW2.IDH.DM913 | DM913 | DM913
AI | DRIER_BATCH_NUM |  | Drier Batch Number | OMR_GW2.IDH.DM913 | DM913 | DM913
AI | IDH_40M_VALVE_TIME_OFF |  | V2 Closed Time (minutes) | OMR_GW2.IDH.DM24@BCD | DM24@BCD | DM24
AI | IDH_40M_VALVE_TIME_ON |  | V2 Open Time (seconds) | OMR_GW2.IDH.DM27@BCD | DM27@BCD | DM27
AI | IDH_40_7M_VALVE_TIME_OFF |  | V3 Closed Time (seconds) | OMR_GW2.IDH.DM33@BCD | DM33@BCD | DM33
AI | IDH_40_7M_VALVE_TIME_ON |  | V3 Open Time (seconds) | OMR_GW2.IDH.DM30@BCD | DM30@BCD | DM30
AI | T51-5_SAMPLING |  | (NGC) | OMR_GW2.IDH.DM2704 | DM2704 | DM2704
AI | T51-5_SAMPLING_AI |  |  | OMR_GW2.IDH.DM2704 | DM2704 | DM2704
AI | IDH_T51-3_DERIVATIVE |  | T51-3 DERIVATIVE | OMR_GW2.IDH.DM223@BCD | DM223@BCD | DM223
AI | T51-5_STPT_AI | T51-5_STPT_TO_BURNER |  | OMR_GW2.IDH.DM120 | DM120 | DM120
AI | IDH_T51-3_INTEGRAL |  | T51-3 INTEGRAL | OMR_GW2.IDH.DM222@BCD | DM222@BCD | DM222
AI | IDH_T51-3_OUTPUT |  | T51-3 OUTPUT | OMR_GW2.IDH.DM260 | DM260 | DM260
AI | IDH_T51-3_PROPORTIONAL |  | T51-3 PROPORTIONAL | OMR_GW2.IDH.DM221@BCD | DM221@BCD | DM221
AI | T51-5_STPT_AR |  | (NGC) | OMR_GW2.IDH.DM120 | DM120 | DM120
AI | IDH_T51-3_SAMPLE |  | T51-3 SAMPLE PERIOD | OMR_GW2.IDH.DM224 | DM224 | DM224
AI | T51-12_DERIVATIVE |  | (NGC) | OMR_GW2.IDH.DM2803 | DM2803 | DM2803
AI | T51-12_DERIVATIVE_AI |  |  | OMR_GW2.IDH.DM2803 | DM2803 | DM2803
AI | T51-12_INTEGRAL |  | (NGC) | OMR_GW2.IDH.DM2802 | DM2802 | DM2802
AI | T51-12_INTEGRAL_AI |  |  | OMR_GW2.IDH.DM2802 | DM2802 | DM2802
AI | T51-12_OUTPUT_RAW | T51-12_OUT_PID_CA |  | OMR_GW2.IDH.IR105 | IR105 | IR105
AI | T51-12_PROPORTIONAL |  | (NGC) | OMR_GW2.IDH.DM2801 | DM2801 | DM2801
AI | T51-12_PROPORTIONAL_AI |  |  | OMR_GW2.IDH.DM2801 | DM2801 | DM2801
AI | T51-12_SAMPLING |  | (NGC) | OMR_GW2.IDH.DM2804 | DM2804 | DM2804
AI | T51-12_SAMPLING_AI |  |  | OMR_GW2.IDH.DM2804 | DM2804 | DM2804
AI | T51-12_STPT_AI |  |  | OMR_GW2.IDH.DM140 | DM140 | DM140
AI | T51-12_STPT_AR |  | (NGC) | OMR_GW2.IDH.DM140 | DM140 | DM140
AI | CC3_OUTPUT |  | CC3 Cooling Valve Output | OMR_GW2.IDH.DM5211@BCD | DM5211@BCD | DM5211
AI | CC3_TEMPERATURE | CC3_TEMPERATURE_CA | IDH Outlet Temperature | OMR_GW2.IDH.DM5209@BCD | DM5209@BCD | DM5209
AI | STER_P66_SETPOINT |  | P66 Speed Setpoint | OMR_GW2.IDH.DM3499@BCD | DM3499@BCD | DM3499
AI | CHEM_DRIER_FLOWRATE_STPT |  | DRIER FLOWRATE SETPOINT | OMR_GW2.IDH.DM900@bcd | DM900@bcd | DM900
AI | CHEM_FLOW | CHEM_FLOW_AVG | CHEMETATOR FLOW | OMR_GW2.IDH.DM920 | DM920 | DM920
AI | CHEM_FLOW_PASSTHRU | CHEM_FLOW_PASSTHRU_OUT | CHEMETATOR FLOW | OMR_GW2.IDH.DM920@BCD | DM920@BCD | DM920
AI | IDH_SATAKE_COUNTER_PV |  | SATAKE Counter Value | OMR_GW2.IDH.DM10@BCD | DM10@BCD | DM10
AI | STER_P117_SETPOINT |  | P117 Speed Setpoint | OMR_GW2.IDH.DM3501@BCD | DM3501@BCD | DM3501
AO | CC3_SETPOINT_AO |  | CC3 Setpoint Out | OMR_GW2.IDH.DM5215@BCD | DM5215@BCD | DM5215
AO | T51-12_STPT_AO |  |  | OMR_GW2.IDH.DM140 | DM140 | DM140
AO | T51-12_SAMPLING_AO |  |  | OMR_GW2.IDH.DM2804 | DM2804 | DM2804
AO | T51-12_PROPORTIONAL_AO |  |  | OMR_GW2.IDH.DM2801 | DM2801 | DM2801
AO | T51-12_PID_OUTPUT_FORCE_TEST_R |  | FORCE GLYOL TEMP CONT VALVE (PID MAN ON) | OMR_GW2.IDH.IR105 | IR105 | IR105
AO | T51-12_PID_OUTPUT_FORCE |  | FORCE GLYOL TEMP CONT VALVE (PID MAN ON) | OMR_GW2.IDH.IR105 | IR105 | IR105
AO | T51-12_MAN_OUTPUT |  | T51-12 MANUAL OUTPUT (AV51-2) | OMR_GW2.IDH.DM141 | DM141 | DM141
AO | T51-12_INTEGRAL_AO |  |  | OMR_GW2.IDH.DM2802 | DM2802 | DM2802
AO | T51-12_DERIVATIVE_AO |  |  | OMR_GW2.IDH.DM2803 | DM2803 | DM2803
AO | T51-5_STPT_AO |  |  | OMR_GW2.IDH.DM120 | DM120 | DM120
AO | T51-5_SAMPLING_AO |  |  | OMR_GW2.IDH.DM2704 | DM2704 | DM2704
AO | DRIER_BATCH_NUM_AO |  | drier batch number ao | OMR_GW2.IDH.DM913 | DM913 | DM913
AO | DRIER_COOK |  |  | OMR_GW2.IDH.HR10 | HR10 | HR10
AO | T51-5_PROPORTIONAL_AO |  |  | OMR_GW2.IDH.DM2701 | DM2701 | DM2701
AO | T51-5_PID_OUTPUT_FORCE |  | FORCE REGEN FAN (PID MAN ON) | OMR_GW2.IDH.IR103 | IR103 | IR103
AO | T51-5_INTEGRAL_AO |  |  | OMR_GW2.IDH.DM2702 | DM2702 | DM2702
AO | T51-5_DERIVATIVE_AO |  |  | OMR_GW2.IDH.DM2703 | DM2703 | DM2703
AO | DRIER_FROM_STER_CIP_STEP |  |  | OMR_GW2.IDH.DM910 | DM910 | DM910
AO | T51-3_W_SAMPLING_AO |  |  | OMR_GW2.IDH.DM2854 | DM2854 | DM2854
AO | DRI_CONT_P116_SP_AO |  | p116 controller stpt ao | OMR_GW2.IDH.DM3500 | DM3500 | DM3500
AO | DRI_CONT_P118_SP_AO |  | p118 controller stpt ao | OMR_GW2.IDH.DM3501 | DM3501 | DM3501
AO | T51-3_W_PROPORTIONAL_AO |  |  | OMR_GW2.IDH.DM2851 | DM2851 | DM2851
AO | T51-3_W_PID_OUTPUT_FORCE |  | FORCE CC1 CONTROL VALVE WINT(PID MAN ON) | OMR_GW2.IDH.IR106 | IR106 | IR106
AO | T51-3_W_INTEGRAL_AO |  |  | OMR_GW2.IDH.DM2852 | DM2852 | DM2852
AO | T51-3_W_DERIVATIVE_AO |  |  | OMR_GW2.IDH.DM2853 | DM2853 | DM2853
AO | T51-3_S_SAMPLING_AO |  |  | OMR_GW2.IDH.DM2754 | DM2754 | DM2754
AO | T51-3_S_PROPORTIONAL_AO |  |  | OMR_GW2.IDH.DM2751 | DM2751 | DM2751
AO | T51-3_S_PID_OUTPUT_FORCE |  | FORCE CC3 CONTROL VALVE SUMM(PID MAN ON) | OMR_GW2.IDH.IR104 | IR104 | IR104
AO | T51-3_S_INTEGRAL_AO |  |  | OMR_GW2.IDH.DM2752 | DM2752 | DM2752
AO | T51-3_S_DERIVATIVE_AO |  |  | OMR_GW2.IDH.DM2753 | DM2753 | DM2753
AO | T51-3_STPT_AO |  |  | OMR_GW2.IDH.DM130 | DM130 | DM130
AO | T51-2_STPT_AO |  |  | OMR_GW2.IDH.DM110 | DM110 | DM110
AO | T51-2_SAMPLING_AO |  |  | OMR_GW2.IDH.DM2654 | DM2654 | DM2654
AO | T51-2_PROPORTIONAL_AO |  |  | OMR_GW2.IDH.DM2651 | DM2651 | DM2651
AO | T51-2_PID_OUTPUT_FORCE |  | FORCE CC2 CONTROL VALVE (PID MAN ON) | OMR_GW2.IDH.IR102 | IR102 | IR102
AO | T51-2_INTEGRAL_AO |  |  | OMR_GW2.IDH.DM2652 | DM2652 | DM2652
AO | T51-2_DERIVATIVE_AO |  |  | OMR_GW2.IDH.DM2653 | DM2653 | DM2653
AO | T51-1_SETPT_AO |  |  | OMR_GW2.IDH.DM100 | DM100 | DM100
AO | T51-1_SAMPLING_AO |  |  | OMR_GW2.IDH.DM2604 | DM2604 | DM2604
AO | T51-1_PID_OUTPUT_FORCE |  | FORCE CC1 CONTROL VALVE (PID MAN ON) | OMR_GW2.IDH.IR101 | IR101 | IR101
AO | T51-1_INTEGRAL_AO |  |  | OMR_GW2.IDH.DM2602 | DM2602 | DM2602
AO | T51-1_DERIVATIVE_AO |  |  | OMR_GW2.IDH.DM2603 | DM2603 | DM2603
AO | T-51-1_PROPORTIONAL_AO |  |  | OMR_GW2.IDH.DM2601 | DM2601 | DM2601
DI | DRI_EAST_OSC_ARM_ON | DRI_EAST_OSC_ARM_ON_TIMESTAMP |  | OMR_GW2.IDH.HR1.0 | HR1.0 | HR1.0
DI | DRI_EAST_OSC_ARM_OFF | DRI_EAST_OSC_ARM_OFF_TIMESTAMP |  | OMR_GW2.IDH.HR1.0 | HR1.0 | HR1.0
DI | DRIER_FLOW_PULSE_IN | DRIER_FLOW_PULSE_OUT | Pulse from Flowmeter to SCADA | OMR_GW2.IDH.IR500.05 | IR500.05 | IR500.05
DI | DRIER_FLAG_EAST_CIP |  |  | OMR_GW2.IDH.IR0.8 | IR0.8 | IR0.8
DI | DRIER_FLAG_EAST_4TH |  |  | OMR_GW2.IDH.IR0.6 | IR0.6 | IR0.6
DI | DRIER_FLAG_EAST_3RD |  |  | OMR_GW2.IDH.IR0.4 | IR0.4 | IR0.4
DI | DRIER_FLAG_EAST_2ND |  |  | OMR_GW2.IDH.IR0.2 | IR0.2 | IR0.2
DI | DRIER_FLAG_EAST_1ST |  |  | OMR_GW2.IDH.IR0.0 | IR0.0 | IR0.0
DI | STERILIZER_OZONE_ALM2 |  | Sterilizer Ozone Trouble Alarm | OMR_GW2.IDH.IR501.15 | IR501.15 | IR501.15
DI | STERILIZER_OZONE_ALM |  | Sterilizer Ozone Leak Alarm | OMR_GW2.IDH.IR501.11 | IR501.11 | IR501.11
DI | CHILLER1_COMP1 |  |  | OMR_GW2.IDH.IR42.1 | IR42.1 | IR42.1
DI | CHEMETATOR_CIP_LOW_FLOW_ALARM |  | CHEMETATOR CIP LOW FLOW ALARM | OMR_GW2.IDH.IR120.13 | IR120.13 | IR120.13
DI | T51_12_SUMMER_WINTER |  | T51-12 Summer Winter Selection | OMR_GW2.IDH.HR1.8 | HR1.8 | HR1.8
DI | T51-12_PID_LOOP_STATUS_DI |  |  | OMR_GW2.IDH.HR1.6 | HR1.6 | HR1.6
DI | T51-12_PID_LOOP_STATUS |  | (NGC) | OMR_GW2.IDH.HR1.6 | HR1.6 | HR1.6
DI | IDH_T51-3_PID_AUTO_MAN |  | T51-3 AUTO/MAN | OMR_GW2.IDH.HR1.09 | HR1.09 | HR1.09
DI | IDH_40M_MODIFIED |  | Modified 40M Selection | OMR_GW2.IDH.IR501.05 | IR501.05 | IR501.05
DI | T51-5_PID_LOOP_STATUS_DI |  |  | OMR_GW2.IDH.HR1.4 | HR1.4 | HR1.4
DI | T51-3_W_PID_LOOP_STATUS_DI |  |  | OMR_GW2.IDH.HR1.7 | HR1.7 | HR1.7
DI | T51-3_W_PID_LOOP_STATUS |  | (NGC) | OMR_GW2.IDH.HR1.7 | HR1.7 | HR1.7
DI | T51-3_S_PID_LOOP_STATUS_DI |  |  | OMR_GW2.IDH.HR1.5 | HR1.5 | HR1.5
DI | T51-3_S_PID_LOOP_STATUS |  | (NGC) | OMR_GW2.IDH.HR1.5 | HR1.5 | HR1.5
DI | T51-2_PID_LOOP_STATUS_DI |  |  | OMR_GW2.IDH.HR1.3 | HR1.3 | HR1.3
DI | T51-2_PID_LOOP_STATUS |  | (NGC) | OMR_GW2.IDH.HR1.3 | HR1.3 | HR1.3
DI | T51-1_PID_LOOP_STATUS_DI |  |  | OMR_GW2.IDH.HR1.2 | HR1.2 | HR1.2
DI | T51-1_PID_LOOP_STATUS |  | (NGC) | OMR_GW2.IDH.HR1.2 | HR1.2 | HR1.2
DI | SWECO_7MESH_INDICATION | SWECO_7MESH_SEL_TDS |  | OMR_GW2.IDH.IR501.00 | IR501.00 | IR501.00
DI | SWECO_7MESH_SELECTION |  |  | OMR_GW2.IDH.IR500.06 | IR500.06 | IR500.06
DI | SWECO_8MESH_INDICATION | SWECO_8MESH_SEL_TDS |  | OMR_GW2.IDH.IR501.01 | IR501.01 | IR501.01
DI | SWECO_8MESH_SELECTION |  |  | OMR_GW2.IDH.IR500.07 | IR500.07 | IR500.07
DI | SWECO_8MESH_S_INDICATION | SWECO_8MESH_S_SEL_TDS |  | OMR_GW2.IDH.IR501.10 | IR501.10 | IR501.10
DI | SWECO_8MESH_S_SELECTION |  |  | OMR_GW2.IDH.IR501.08 | IR501.08 | IR501.08
DI | SWECO_20MESH_INDICATION | SWECO_20MESH_SEL_TDS |  | OMR_GW2.IDH.IR501.02 | IR501.02 | IR501.02
DI | SWECO_20MESH_SELECTION |  |  | OMR_GW2.IDH.IR500.08 | IR500.08 | IR500.08
DI | SWECO_40MESH_INDICATION | SWECO_40MESH_SEL_TDS | SWECO 40/20M Indication | OMR_GW2.IDH.IR501.03 | IR501.03 | IR501.03
DI | SWECO_40MESH_SELECTION |  |  | OMR_GW2.IDH.IR500.09 | IR500.09 | IR500.09
DI | SWECO_40MESH_S_INDICATION | SWECO_40MESH_S_SEL_TDS | SWECO 40/7M Indication | OMR_GW2.IDH.IR501.07 | IR501.07 | IR501.07
DI | SWECO_40MESH_S_SELECTION |  |  | OMR_GW2.IDH.IR501.05 | IR501.05 | IR501.05
DI | SWECO_REGRINDING_INDICATION | SWECO_REGRIND_SEL_TDS |  | OMR_GW2.IDH.IR502.05 | IR502.05 | IR502.05
DI | SWECO_REGRINDING_SELECTION |  |  | OMR_GW2.IDH.IR502.03 | IR502.03 | IR502.03
DI | SWECO_VALVE_1 |  | N/C TO FINE GRINDER | OMR_GW2.IDH.IR39.08 | IR39.08 | IR39.08
DI | SWECO_VALVE_2 |  | N/O TO 7 MESH | OMR_GW2.IDH.IR39.09 | IR39.09 | IR39.09
DI | SWECO_VALVE_3 |  | N/O TO 7 MESH | OMR_GW2.IDH.IR39.10 | IR39.10 | IR39.10
DI | SWECO_VALVE_4 |  | N/C TO FINE GRINDER | OMR_GW2.IDH.IR39.11 | IR39.11 | IR39.11
DI | SWECO_WALTER_MESH_INDICATION | SWECO_WALTER_SEL_TDS |  | OMR_GW2.IDH.IR501.14 | IR501.14 | IR501.14
DI | SWECO_WALTER_MESH_SELECTION |  |  | OMR_GW2.IDH.IR501.12 | IR501.12 | IR501.12
DI | IDH_SATAKE_CNTR_STOP |  | SATAKE Counter Status | OMR_GW2.IDH.IR503.11 | IR503.11 | IR503.11
DI | IDH_SATAKE_SILENCE_PB |  | SATAKE Alarm Silence P.B. | OMR_GW2.IDH.IR503.04 | IR503.04 | IR503.04
DI | IDH_SATAKE_STOP_BELT | DRY_STOP_COMIL_FROM_SATAKE | SATAKE Command to Stop Comil | OMR_GW2.IDH.IR503.07 | IR503.07 | IR503.07
DI | IDH_SATAKE_CNTR_STOP_PB |  | SATAKE Counter Stop and Reset P.B. | OMR_GW2.IDH.IR503.08 | IR503.08 | IR503.08
DI | IDH_SATAKE_SILENCE |  | SATAKE Alarm Silence Status | OMR_GW2.IDH.IR503.10 | IR503.10 | IR503.10
DI | IDH_SATAKE_CNTR_RESET_PB |  | SATAKE Counter Reset PB | OMR_GW2.IDH.IR503.06 | IR503.06 | IR503.06
DI | IDH_SATAKE_BYPASS_MODE |  | SATAKE Bypass Mode - Prevent Comil Stopping on LSHH1 | OMR_GW2.IDH.IR503.12 | IR503.12 | IR503.12
DI | INTAKE_BOTTOM_CLOSED |  | Intake bottom valve closed feedback | OMR_GW2.IDH.IR44.08 | IR44.08 | IR44.08
DI | INTAKE_MIDDLE_CLOSED |  | Intake middle valve closed feedback | OMR_GW2.IDH.IR44.09 | IR44.09 | IR44.09
DI | ZONE2_EXHAUST_FEEDBACK |  | Zone2 valve exhaust feedback | OMR_GW2.IDH.IR44.10 | IR44.10 | IR44.10
DI | ZONE2_REC_FEEDBACK |  | Zone2 recirculation feedback | OMR_GW2.IDH.IR44.11 | IR44.11 | IR44.11
DI | ZONE4_EXHAUST_FEEDBACK |  | Zone4 exhaust feedback | OMR_GW2.IDH.IR44.12 | IR44.12 | IR44.12
DI | ZONE4_REC_FEEDBACK |  | Zone4 recirculation feedback | OMR_GW2.IDH.IR44.13 | IR44.13 | IR44.13
DO | T51-1_PID_LOOP_STATUS_DO |  |  | OMR_GW2.IDH.HR1.2 | HR1.2 | HR1.2
DO | T51-2_PID_LOOP_STATUS_DO |  |  | OMR_GW2.IDH.HR1.3 | HR1.3 | HR1.3
DO | T51-3_S_PID_LOOP_STATUS_DO |  |  | OMR_GW2.IDH.HR1.5 | HR1.5 | HR1.5
DO | T51-3_W_PID_LOOP_STATUS_DO |  |  | OMR_GW2.IDH.HR1.7 | HR1.7 | HR1.7
DO | T51-5_PID_LOOP_STATUS |  |  | OMR_GW2.IDH.HR1.4 | HR1.4 | HR1.4
DO | IDH_AV51-11_CLOSE |  |  | OMR_GW2.IDH.IR38.0 | IR38.0 | IR38.0
DO | IDH_AV51-11_OPEN |  |  | OMR_GW2.IDH.IR38.1 | IR38.1 | IR38.1
DO | IDH_AV51-12_CLOSE |  |  | OMR_GW2.IDH.IR38.2 | IR38.2 | IR38.2
DO | IDH_AV51-12_OPEN |  |  | OMR_GW2.IDH.IR38.3 | IR38.3 | IR38.3
DO | IDH_AV51-13_CLOSE |  |  | OMR_GW2.IDH.IR38.4 | IR38.4 | IR38.4
DO | IDH_AV51-13_OPEN |  |  | OMR_GW2.IDH.IR38.5 | IR38.5 | IR38.5
DO | T51-12_PID_LOOP_STATUS_DO |  |  | OMR_GW2.IDH.HR1.6 | HR1.6 | HR1.6
DO | CHEM_OSCILLATING_DRIER |  | Chemetator Park Position to Drier | OMR_GW2.IDH.IR500.14 | IR500.14 | IR500.14
DO | CHEM_PARK_POS_DRIER |  | Chemetator Park Position to Drier | OMR_GW2.IDH.IR500.04 | IR500.04 | IR500.04
DO | IDH_12EF2_ZH_DO |  | IDH Economizer Zone2 valve Opened | OMR_GW2.IDH.IR42.08 | IR42.08 | IR42.08
DO | IDH_12EF2_ZC_DO |  | IDH Economizer Zone2 valve Output | OMR_GW2.IDH.IR39.02 | IR39.02 | IR39.02
DO | DRIER_FLOW_SPIKE_ALARM_ACK_DO |  |  | OMR_GW2.IDH.HR2.3 | HR2.3 | HR2.3
DO | DRI_LOCAL_ALARM_DO |  | SIGNAL TO DRIER PLC TO TURN ON LOCAL ALM | OMR_GW2.IDH.HR3.0 | HR3.0 | HR3.0
DO | DRI_LOCAL_ALM_LOCKOUT_DO |  | LOCKS OUT ALARM IN PLC | OMR_GW2.IDH.HR3.1 | HR3.1 | HR3.1
AA | T51-3_W_PID_OUTPUT | T51-3_W_OUT_PID_CA |  | OMR_GW2.IDH.IR106 | IR106 | IR106
AA | T51-3_S_PID_OUTPUT | T51-3_S_OUT_PID_CA |  | OMR_GW2.IDH.IR104 | IR104 | IR104
AA | T51-3_STPT |  |  | OMR_GW2.IDH.DM130 | DM130 | DM130
AA | T51-3_SCADA_SCALED | T51-3_SCADA_SCALED_CA | DRIER TEMP IN FROM IDH | OMR_GW2.IDH.DM274 | DM274 | DM274
AA | T51-4_SCADA_SCALED | T51-4 | Outside Air Temp | OMR_GW2.IDH.IR193 | IR193 | IR193
AA | T51-3_RAW | T51-3 | DRIER TEMP IN FROM IDH | OMR_GW2.IDH.DM274 | DM274 | DM274
AA | T51-2_STPT |  |  | OMR_GW2.IDH.DM110 | DM110 | DM110
AA | T51-5_PID_OUTPUT | T51-5_OUT_PID_CA |  | OMR_GW2.IDH.IR103 | IR103 | IR103
AA | T51-5_PV_TO_BURNER_AA | T51-5_PV_TO_BURNER_CA | IDH regen temp HI or LO | OMR_GW2.IDH.DM314@BCD | DM314@BCD | DM314
AA | T51-5_RAW | T51-5 | IDH regen temp HI or LO | OMR_GW2.IDH.IR188 | IR188 | IR188
AA | IDH_MAIN_FAN_AMPS |  | IDH main fan amps | OMR_GW2.IDH.DM1767@BCD | DM1767@BCD | DM1767
AA | IDH_REGEN_FAN_AMPS |  | IDH REGEN FAN AMPS | OMR_GW2.IDH.DM1747@BCD | DM1747@BCD | DM1747
AA | T51-5_STPT |  |  | OMR_GW2.IDH.DM120 | DM120 | DM120
AA | T51-6_SCADA_SCALED | T51-6 | After Wheel Temp | OMR_GW2.IDH.DM289@BCD | DM289@BCD | DM289
AA | IDH_T51-3_SETPOINT |  | T51-3 SETPOINT | OMR_GW2.IDH.DM255@BCD | DM255@BCD | DM255
AA | L52-51 | L52-51_TREND | Chiller Tank lvl high or low | OMR_GW2.IDH.DM1790 | DM1790 | DM1790
AA | T51-10_ALARM |  | Chiller Outlet Temp Alarm Check Chiller | OMR_GW2.IDH.IR195 | IR195 | IR195
AA | T51-10_SCADA_SCALED | T51-10_SCADA_SCALED_CA | Outlet Temperature from Carrier Chiller | OMR_GW2.IDH.IR195 | IR195 | IR195
AA | T51-11_RAW | T51-11 | chiller #1 inlet temp (hot) | OMR_GW2.IDH.IR196 | IR196 | IR196
AA | NEW_DRIER_FLOW | CHEM_FLOW_TOT | DRIER FLOWRATE l/m | OMR_GW2.IDH.DM920@BCD | DM920@BCD | DM920
AA | NEW_DRIER_FLOW_PASSTHRU | NEW_DRIER_FLOW_CHEM | DRIER FLOWRATE l/m | OMR_GW2.IDH.DM920@BCD | DM920@BCD | DM920
AA | T51-11_SCADA_SCALED | T51-11_SCADA_SCALED_CA | Inlet to Carrier Chiller | OMR_GW2.IDH.IR196 | IR196 | IR196
AA | DRIER_FLOW_CIP_EAST |  | CIP EAST DRIER FLOWRATE | OMR_GW2.IDH.DM1727 | DM1727 | DM1727
AA | DRIER_FLOW_4TH_EAST |  | 4TH COOK EAST DRIER FLOWRATE | OMR_GW2.IDH.DM1727 | DM1727 | DM1727
AA | T51-12_PID_OUTPUT |  |  | OMR_GW2.IDH.IR105 | IR105 | IR105
AA | DRIER_FLOW_3RD_EAST |  | 3RD COOK EAST DRIER FLOWRATE | OMR_GW2.IDH.DM1727 | DM1727 | DM1727
AA | DRIER_FLOW_2ND_EAST |  | 2ND COOK EAST DRIER FLOWRATE | OMR_GW2.IDH.DM1727 | DM1727 | DM1727
AA | T51-12_RAW | T51-12 | glycol temp after recirc pump | OMR_GW2.IDH.IR197 | IR197 | IR197
AA | DRIER_FLOW_1ST_EAST |  | 1ST COOK EAST DRIER FLOWRATE | OMR_GW2.IDH.DM1727 | DM1727 | DM1727
AA | T51-12_RAW_SCADA_SCALING |  | glycol temp after recirc pump | OMR_GW2.IDH.IR197 | IR197 | IR197
AA | DRIER_EAST_FLOW_REP1 | DRIER_EAST_FLOW_REP_TOTAL | USED FOR SLOWDOWN REPORT | OMR_GW2.IDH.DM1727 | DM1727 | DM1727
AA | DRIER_EAST_FLOW_REP | DRIER_EAST_FLOW_REP_EVENT | USED FOR SLOWDOWN REPORT | OMR_GW2.IDH.DM1727 | DM1727 | DM1727
AA | DRIER_DRY_FLOW_FINE_GRIND_AA |  | FINE GRINDER FLOW VERY HIGH | OMR_GW2.IDH.DM939 | DM939 | DM939
AA | DRIER_DRY_FLOW_FINE_GRIND | DRIER_DRY_FLOW_FINE_TOTAL | FINE GRINDER FLOW < 3.0 | OMR_GW2.IDH.DM939 | DM939 | DM939
AA | DRIER_DRY_FLOW_EAST | DRIER_DRY_FLOW_EAST_TOTAL | COMIL FLOW | OMR_GW2.IDH.DM934 | DM934 | DM934
AA | DRIER_DRY_FLOW_COMIL |  | COMIL DRY FLOW | OMR_GW2.IDH.DM934 | DM934 | DM934
AA | T52-48_RAW | T52-48 | Small cooling tower outlet temp | OMR_GW2.IDH.IR182 | IR182 | IR182
AA | T52-49_RAW | T52-49 | small cooling tower return from cc3 | OMR_GW2.IDH.IR183 | IR183 | IR183
AA | T52-50_RAW | T52-50 | cc3 inlet temp | OMR_GW2.IDH.IR184 | IR184 | IR184
AA | T51-2_SCADA_SCALED | T51-2 | Air Temp Before Dessicant Wheel | OMR_GW2.IDH.DM279@BCD | DM279@BCD | DM279
AA | RH51-1_RAW | RH51-1 | relative humidity outside air | OMR_GW2.IDH.IR186 | IR186 | IR186
AA | CFM_51-1 | CFM_51-1_TREND | IDH AIR FLOW | OMR_GW2.IDH.DM1717 | DM1717 | DM1717
AA | T51-2_PID_OUTPUT | T51-2_OUT_PID_CA |  | OMR_GW2.IDH.IR102 | IR102 | IR102
AA | T51-1_STPT |  |  | OMR_GW2.IDH.DM100 | DM100 | DM100
AA | T51-1_SCADA_SCALED | T51-1 | Air Temp After CC1 | OMR_GW2.IDH.DM284@BCD | DM284@BCD | DM284
AA | CHEM_TEST_FLOW_AVG_1 |  | CHEMETATOR FLOW AVG (minute) | OMR_GW2.IDH.DM210 | DM210 | DM210
AA | CHEM_TEST_FLOW_AVG_2 |  | CHEMETATOR FLOW AVG (hour) | OMR_GW2.IDH.DM213 | DM213 | DM213
AA | T51-1_PID_OUTPUT | T51-1_OUT_PID_CA |  | OMR_GW2.IDH.IR101 | IR101 | IR101
AA | T-51-10_RAW | T51-10 | chiller #1 outlet temp (cold) | OMR_GW2.IDH.IR195 | IR195 | IR195
AA | EAST_DRIER_FLOW | EAST_DRIER_FLOW_TOTAL | EAST DRIER FLOWRATE | OMR_GW2.IDH.DM1727 | DM1727 | DM1727
AA | EAST_DRIER_FLOWRATE_STPT | EAST_DRIER_FLOWRATE_STPT_TREND | EAST DRIER FLOWRATE SETPOINT | OMR_GW2.IDH.DM900 | DM900 | DM900
AA | DEW_51-1_RAW | DEW_51-1 |  | OMR_GW2.IDH.DM1757 | DM1757 | DM1757
AA | NEW_DRIER_FLOW_TO_DRY | NEW_DRIER_FLOW_DRY | DRIER FLOWRATE l/m | OMR_GW2.IDH.DM920@BCD | DM920@BCD | DM920
DA | CHILLER_NOT_RUNNING |  | Carrier Chiller Not Running | OMR_GW2.IDH.IR502.0 | IR502.0 | IR502.0
DA | CHILLER#1_COMP#6 |  | chiller #1 comp #6 | OMR_GW2.IDH.IR42.6 | IR42.6 | IR42.6
DA | CHILLER#1_COMP#5 |  | chiller #1 comp #5 | OMR_GW2.IDH.IR42.5 | IR42.5 | IR42.5
DA | CHILLER#1_COMP#4 |  | chiller #1 comp #4 | OMR_GW2.IDH.IR42.4 | IR42.4 | IR42.4
DA | CHILLER#1_COMP#3 |  | chiller #1 comp #3 | OMR_GW2.IDH.IR42.3 | IR42.3 | IR42.3
DA | CHILLER#1_COMP#2 |  | chiller #1 comp #2 | OMR_GW2.IDH.IR42.2 | IR42.2 | IR42.2
DA | CHILLER#1_COMP#1 |  | chiller #1 comp #1 | OMR_GW2.IDH.IR42.1 | IR42.1 | IR42.1
DA | DRIER_EAST_DOOR |  | East Drier Pin Breaker Stop | OMR_GW2.IDH.IR11.1 | IR11.1 | IR11.1
DA | DRIER_EAST_OSC_ARM_INVERT |  |  | OMR_GW2.IDH.HR1.0 | HR1.0 | HR1.0
DA | DRIER_FLOW_SPIKE_ALARM |  | DRIER FLOW SPIKE ALARM | OMR_GW2.IDH.HR2.2 | HR2.2 | HR2.2
DA | FINE_GRIND_ALARM |  | FINE GRINDER IS STOPPED ALARM | OMR_GW2.IDH.IR11.0 | IR11.0 | IR11.0
DA | DRI_LOCAL_ALM_LOCKOUT_DI |  | LOCKS OUT ALARM IN PLC | OMR_GW2.IDH.HR3.1 | HR3.1 | HR3.1
DA | PU52-2B_PROVE |  | small cooling tower recirc pump B | OMR_GW2.IDH.IR44.0 | IR44.0 | IR44.0
DA | PU52-2A_PROVE |  | small cooling tower recirc pump A | OMR_GW2.IDH.IR43.14 | IR43.14 | IR43.14
DA | PU51-2B_PROVE |  | chiller #2 recirc pump B | OMR_GW2.IDH.IR43.12 | IR43.12 | IR43.12
DA | PU-51-2A_PROVE |  | chiller #2 recirc pump A | OMR_GW2.IDH.IR43.10 | IR43.10 | IR43.10
DA | PU-51-1B_PROVE |  | chiller #1 recirc pump B | OMR_GW2.IDH.IR43.2 | IR43.2 | IR43.2
DA | PU-51-1A_PROVE |  | chiller #1 recirc pump A | OMR_GW2.IDH.IR43.0 | IR43.0 | IR43.0
DA | EAST_FLOW<8L/M |  | N-Dryer 4th flow < Target | OMR_GW2.IDH.IR120.5 | IR120.5 | IR120.5
DA | EAST_FLOW<10_L/M |  | N-Dryer 3rd flow < Target | OMR_GW2.IDH.IR120.3 | IR120.3 | IR120.3
DA | EAST_FLOW<11_L/M |  | N-Dryer 1st or 2nd flow < Target | OMR_GW2.IDH.IR120.1 | IR120.1 | IR120.1
DA | SYS_WATCH_DRIER_CLOSE |  | MONITOR 1 MIN TIMER 254.0 | OMR_GW2.IDH.IR254.0 | IR254.0 | IR254.0
DA | SYS_WATCH_DRIER_OPEN |  | MONITOR 1 MIN TIMER 254.0 | OMR_GW2.IDH.IR254.0 | IR254.0 | IR254.0
DA | IDH_SATAKE_LSHH1 |  | Satake Level Switch 1 High High | OMR_GW2.IDH.IR503.00 | IR503.00 | IR503.00
DA | IDH_SATAKE_LSH1 |  | Satake Level Switch 1 High | OMR_GW2.IDH.IR503.01 | IR503.01 | IR503.01
DA | IDH_SATAKE_LSH2 |  | Satake Level Switch 2 High | OMR_GW2.IDH.IR503.02 | IR503.02 | IR503.02
DA | IDH_SATAKE_FAULT |  | Satake Fault | OMR_GW2.IDH.IR503.03 | IR503.03 | IR503.03
DA | IDH_SATAKE_BYPASS_REMINDER |  | SATAKE Bypass Enabled with No Alarms Present | OMR_GW2.IDH. IR503.13 | IR503.13 | IR503.13

## STER
[BLOCK TYPE | TAG | NEXT BLK | DESCRIPTION | INITIAL SCAN | SCAN TIME | SMOOTHING | I/O DEVICE | H/W OPTIONS | I/O ADDRESS | SIGNAL CONDITIONING | LOW EGU LIMIT | HIGH EGU LIMIT | EGU TAG | INITIAL A/M STATUS | ALARM ENABLE | ALARM AREA(S) | LO LO ALARM LIMIT | LO ALARM LIMIT | HI ALARM LIMIT | HI HI ALARM LIMIT | ROC ALARM LIMIT | DEAD BAND | ALARM PRIORITY | ENABLE OUTPUT | SECURITY AREA 1 | SECURITY AREA 2 | SECURITY AREA 3 | ALARM AREA 1 | ALARM AREA 2 | ALARM AREA 3 | ALARM AREA 4 | ALARM AREA 5 | ALARM AREA 6 | ALARM AREA 7 | ALARM AREA 8 | ALARM AREA 9 | ALARM AREA 10 | ALARM AREA 11 | ALARM AREA 12 | ALARM AREA 13 | ALARM AREA 14 | ALARM AREA 15 | USER FIELD 1 | USER FIELD 2 | ESIG TYPE | ESIG ALLOW CONT USE | ESIG XMPT ALARM ACK | ESIG UNSIGNED WRITES | ESIG COMMENT REQUIRED | PDR Update Rate | PDR Access Time | PDR Deadband | PDR Latch | PDR Disable Output | PDR Array Length | Hist Description | Hist Collect | Hist Interval | Hist Offset | Hist Time Res | Hist Compress | Hist Deadband | Hist Comp Type | Hist Comp Time | Scale Enabled | Scale Clamping | Scale Use EGU | Scale Raw Low | Scale Raw High | Scale Low | Scale High | SHELVE ENABLE | SHELVE POLICY]
!A_NAME | A_TAG | A_NEXT | A_DESC | A_ISCAN | A_SCANT | A_SMOTH | A_IODV | A_IOHT | A_IOAD | A_IOSC | A_ELO | A_EHI | A_EGUDESC | A_IAM | A_IENAB | A_ADI | A_LOLO | A_LO | A_HI | A_HIHI | A_ROC | A_DBAND | A_PRI | A_EOUT | A_SA1 | A_SA2 | A_SA3 | A_AREA1 | A_AREA2 | A_AREA3 | A_AREA4 | A_AREA5 | A_AREA6 | A_AREA7 | A_AREA8 | A_AREA9 | A_AREA10 | A_AREA11 | A_AREA12 | A_AREA13 | A_AREA14 | A_AREA15 | A_ALMEXT1 | A_ALMEXT2 | A_ESIGTYPE | A_ESIGCONT | A_ESIGACK | A_ESIGTRAP | A_ESIGREQ_COMMENT | A_PDR_UPDATERATE | A_PDR_ACCESSTIME | A_PDR_DEADBAND | A_PDR_LATCHDATA | A_PDR_DISABLEOUT | A_PDR_ARRAYLENGTH | A_HIST_DESC | A_HIST_COLLECT | A_HIST_INTERVAL | A_HIST_OFFSET | A_HIST_TIMERES | A_HIST_COMPRESS | A_HIST_DEADBAND | A_HIST_COMPTYPE | A_HIST_COMPTIME | A_SCALE_ENABLED | A_SCALE_CLAMP | A_SCALE_USEEGU | A_SCALE_RAWLOW | A_SCALE_RAWHIGH | A_SCALE_LOW | A_SCALE_HIGH | A_IALMSHLVENAB | A_ALMSHELVEPOLICY!
AI | STER_VAC_STPT_AR |  | (NGC) | ON | 2 | 0 | IGS |  | OMR_GW2.STER.DM511 | None | 0 | 9999 |  | AUTO | DISABLE | NONE | 0 | 0 | 100 | 100 | 0 | 5 | LOW | YES | A_SA1: A; A_SA2: NONE; A_SA3: NONE; A_AREA1: ALL |  |  | NONE | YES | NO | REJECT | NO | 1000 | 300000 | 0 | NO | NO | 0 |  | NO | 5000 | 0 | Milliseconds | DISABLE | 0 | Absolute | 0 | NO | NO | YES | 0 | 65535 | 0 | 9999 | DISABLE
AI | STER_VAC_STPT_AI |  | STERILIZER VAC STPT | ON | 3 | 0 | IGS |  | OMR_GW2.STER.DM519 | 4BCD | 0 | 9999 |  | AUTO | DISABLE | NONE | 0 | 0 | 9999 | 9999 | 0 | 500 | LOW | NO | A_SA1: A; A_SA2: NONE; A_SA3: NONE; A_AREA1: P |  |  | NONE | YES | NO | REJECT | NO | 1000 | 300000 | 0 | NO | NO | 0 | STERILIZER VAC STPT (F_CV) | YES | 10000 | 3 | Milliseconds | DISABLE | 0 | Absolute | 0 | NO | NO | YES | 0 | 65535 | 0 | 9999 | DISABLE
AI | STER_VAC_OUT_AI |  | STER VAC PID OUTPUT | ON | 3 | 0 | IGS |  | OMR_GW2.STER.DM516@BCD | None | 0 | 999.9 |  | AUTO | DISABLE | NONE | 0 | 0 | 999.9 | 999.9 | 0 | 50 | LOW | NO | A_SA1: A; A_SA2: NONE; A_SA3: NONE; A_AREA1: P |  |  | NONE | YES | NO | REJECT | NO | 1000 | 300000 | 0 | NO | NO | 0 | STER VAC PID OUTPUT (F_CV) | YES | 10000 | 3 | Milliseconds | DISABLE | 0 | Absolute | 0 | NO | NO | YES | 0 | 65535 | 0 | 999.9 | DISABLE
AI | STER_TR74_STPT_AR |  | (NGC) | ON | 2 | 0 | IGS |  | OMR_GW2.STER.DM501@BCD | None | 0 | 9999 |  | AUTO | DISABLE | NONE | 0 | 0 | 100 | 100 | 0 | 5 | LOW | YES | A_SA1: A; A_SA2: NONE; A_SA3: NONE; A_AREA1: ALL |  |  | NONE | YES | NO | REJECT | NO | 1000 | 300000 | 0 | NO | NO | 0 |  | NO | 5000 | 0 | Milliseconds | DISABLE | 0 | Absolute | 0 | NO | NO | YES | 0 | 65535 | 0 | 9999 | DISABLE
AI | STER_TR74_STPT_AI |  | TR74 SETPOINT | ON | 3 | 0 | IGS |  | OMR_GW2.STER.DM501@bcd | None | 0 | 9999 |  | AUTO | DISABLE | NONE | 0 | 0 | 9999 | 9999 | 0 | 500 | LOW | NO | A_SA1: A; A_SA2: NONE; A_SA3: NONE; A_AREA1: P |  |  | NONE | YES | NO | REJECT | NO | 1000 | 300000 | 0 | NO | NO | 0 | TR74 PID SETPOINT | YES | 10000 | 3 | Milliseconds | DISABLE | 0 | Absolute | 0 | NO | NO | YES | 0 | 65535 | 0 | 9999 | DISABLE
AI | STER_TR74_OUT_AI |  | STER TR74 PID OUTPUT | ON | 3 | 0 | IGS |  | OMR_GW2.STER.DM506@BCD | None | 0 | 999.9 |  | AUTO | DISABLE | NONE | 0 | 0 | 999.9 | 999.9 | 0 | 50 | LOW | NO | A_SA1: A; A_SA2: NONE; A_SA3: NONE; A_AREA1: P |  |  | NONE | YES | NO | REJECT | NO | 1000 | 300000 | 0 | NO | NO | 0 | TR74 PID OUTPUT | YES | 10000 | 3 | Milliseconds | DISABLE | 0 | Absolute | 0 | YES | NO | YES | 0 | 9999.9 | 0 | 999.9 | DISABLE
AI | STER_TO_DRIER_CIP_STEP | DRIER_FROM_STER_CIP_STEP |  | ON | 1 | 0 | IGS |  | OMR_GW2.STER.DM910 | None | 0 | 65535 |  | AUTO | DISABLE | NONE | 0 | 0 | 65535 | 65535 | 0 | 3277 | LOW | NO | A_SA1: A; A_SA2: NONE; A_SA3: NONE; A_AREA1: ALL |  |  | NONE | YES | NO | REJECT | NO | 1000 | 300000 | 0 | NO | NO | 0 | SCADA.STER_TO_DRIER_CIP_STEP.F_CV | NO | 1000 | 0 | Seconds | DISABLE | 0.05 | Absolute | 0 | NO | NO | YES | 0 | 65535 | 0 | 65535 | DISABLE
AI | STERILIZER_RUNNING_STATUS |  | 2'=S/D, 3=CIP, 4=Park, 5=CIP>Target, 6=??' | ON | 1 | 0 | IGS |  | OMR_GW2.Ster.DM420@bcd | None | 0 | 100 |  | AUTO | DISABLE | NONE | 0 | 0 | 2 | 100 | 0 | 0.1 | HIGH | NO | A_SA1: NONE; A_SA2: NONE; A_SA3: NONE; A_AREA1: H |  |  | NONE | YES | NO | REJECT | NO | 1000 | 300000 | 0 | NO | NO | 0 | SCADA.STERILIZER_RUNNING_STATUS.F_CV | YES | 2000 | 0 | Milliseconds | ENABLE | 0 | Absolute | 1800000 | NO | NO | YES | 0 | 65535 | 0 | 100 | DISABLE
AI | STER_LEVEL_SEP_STPT_AR |  | (NGC) | ON | 2 | 0 | IGS |  | OMR_GW2.STER.DM521@BCD | None | 0 | 999.9 |  | AUTO | DISABLE | NONE | 0 | 0 | 100 | 100 | 0 | 5 | LOW | YES | A_SA1: A; A_SA2: NONE; A_SA3: NONE; A_AREA1: ALL |  |  | NONE | YES | NO | REJECT | NO | 1000 | 300000 | 0 | NO | NO | 0 |  | NO | 5000 | 0 | Milliseconds | DISABLE | 0 | Absolute | 0 | YES | NO | YES | 0 | 10000 | 0 | 999.9 | DISABLE
AI | STER_LEVEL_SEP_STPT_AI |  | SEPARATOR LEVEL | ON | 3 | 0 | IGS |  | OMR_GW2.STER.DM521@BCD | None | 0 | 999.9 | % | AUTO | DISABLE | NONE | 0 | 0 | 999.9 | 999.9 | 0 | 50 | LOW | NO | A_SA1: A; A_SA2: NONE; A_SA3: NONE; A_AREA1: P |  |  | NONE | YES | NO | REJECT | NO | 1000 | 300000 | 0 | NO | NO | 0 | SEPARATOR LEVEL SETPOINT | YES | 10000 | 3 | Milliseconds | DISABLE | 0 | Absolute | 0 | YES | NO | YES | 0 | 10000 | 0 | 999.9 | DISABLE
AI | STER_LEVEL_SEP_OUT_AI |  | STER SEPARATOR LEVEL PID OUTPUT | ON | 3 | 0 | IGS |  | OMR_GW2.STER.DM526@BCD | None | 0 | 999.9 | % | AUTO | DISABLE | NONE | 0 | 0 | 999.9 | 999.9 | 0 | 50 | LOW | NO | A_SA1: A; A_SA2: NONE; A_SA3: NONE; A_AREA1: P |  |  | NONE | YES | NO | REJECT | NO | 1000 | 300000 | 0 | NO | NO | 0 | STER SEPARATOR LEVEL PID OUTPUT | YES | 10000 | 3 | Milliseconds | DISABLE | 0 | Absolute | 0 | YES | NO | YES | 0 | 10000 | 0 | 999.9 | DISABLE
AI | STER_LEVEL_BALANCE_TK | STER_BALANCE_VOLUME | STERILIZER BALANCE TANK LEVEL % | ON | 3 | 0 | IGS |  | OMR_GW2.STER.IR111@BCD | None | 0 | 9999 | % | AUTO | ENABLE | NONE | 0 | 0 | 9999 | 9999 | 0 | 500 | LOW | NO | A_SA1: A; A_SA2: NONE; A_SA3: NONE; A_AREA1: P |  |  | NONE | YES | NO | REJECT | NO | 1000 | 300000 | 0 | NO | NO | 0 | STERILIZER BALANCE TANK LEVEL | YES | 5000 | 0 | Milliseconds | DISABLE | 0 | Absolute | 0 | NO | NO | YES | 0 | 65535 | 0 | 9999 | DISABLE
AI | STER_FLOW_STPT_AR |  | (NGC) | ON | 2 | 0 | IGS |  | OMR_GW2.STER.DM531 | 4BCD | 0 | 999.9 |  | AUTO | DISABLE | NONE | 0 | 0 | 100 | 100 | 0 | 5 | LOW | YES | A_SA1: A; A_SA2: NONE; A_SA3: NONE; A_AREA1: ALL |  |  | NONE | YES | NO | REJECT | NO | 1000 | 300000 | 0 | NO | NO | 0 |  | NO | 5000 | 0 | Milliseconds | DISABLE | 0 | Absolute | 0 | NO | NO | YES | 0 | 65535 | 0 | 999.9 | DISABLE
AI | STER_FLOW_STPT_AI |  | FLOWRATE STPT | ON | 3 | 0 | IGS |  | OMR_GW2.STER.DM531@bcd | None | 0 | 999.9 |  | AUTO | DISABLE | NONE | 0 | 0 | 999.9 | 999.9 | 0 | 50 | LOW | NO | A_SA1: A; A_SA2: NONE; A_SA3: NONE; A_AREA1: P |  |  | NONE | YES | NO | REJECT | NO | 1000 | 300000 | 0 | NO | NO | 0 | FLOWRATE STPT (F_CV) | YES | 10000 | 3 | Milliseconds | DISABLE | 0 | Absolute | 0 | YES | NO | YES | 0 | 9999.9 | 0 | 999.9 | DISABLE
AI | STER_FLOW_OUT_AI |  | STER FLOW PID OUTPUT | ON | 3 | 0 | IGS |  | OMR_GW2.STER.DM536 | 4BCD | 0 | 999.9 |  | AUTO | DISABLE | NONE | 0 | 0 | 999.9 | 999.9 | 0 | 50 | LOW | NO | A_SA1: A; A_SA2: NONE; A_SA3: NONE; A_AREA1: P |  |  | NONE | YES | NO | REJECT | NO | 1000 | 300000 | 0 | NO | NO | 0 | STER FLOW PID OUTPUT (F_CV) | YES | 10000 | 3 | Milliseconds | DISABLE | 0 | Absolute | 0 | NO | NO | YES | 0 | 65535 | 0 | 999.9 | DISABLE
AI | STERILIZER_STATUS_PASSTHRU | YP_STER_STATUS | 1'=Prod 2=S/D 3=CIP 4=Park' | ON | 5 | 0 | IGS |  | OMR_GW2.STER.DM420@BCD | None | 0 | 999 |  | AUTO | DISABLE | NONE | 0 | 0 | 20 | 999 | 0 | 1 | HIGH | NO | A_SA1: NONE; A_SA2: NONE; A_SA3: NONE; A_AREA1: H |  |  | NONE | YES | NO | REJECT | NO | 1000 | 300000 | 0 | NO | NO | 0 |  | NO | 2000 | 0 | Seconds | ENABLE | 0.5 | Absolute | 1800000 | NO | NO | YES | 0 | 65535 | 0 | 999 | DISABLE
AI | STER_CIP_COND_STPT |  | Sterilizer CIP Conductivity Setpoint (mS) | ON | 2 | 0 | IGS |  | OMR_GW2.STER.DM411@BCD | None | 0 | 9999 | mS | AUTO | DISABLE | NONE | 0 | 0 | 1000 | 1000 | 0 | 50 | LOW | YES | A_SA1: A; A_SA2: NONE; A_SA3: NONE; A_AREA1: ALL |  |  | NONE | YES | NO | REJECT | NO | 1000 | 300000 | 0 | NO | NO | 0 |  | NO | 5000 | 0 | Milliseconds | DISABLE | 0 | Absolute | 0 | NO | NO | YES | 0 | 10000 | 0 | 9999 | DISABLE
[BLOCK TYPE | TAG | NEXT BLOCK | DESCRIPTION | I/O DEVICE | H/W OPTIONS | I/O ADDRESS | SIGNAL CONDITIONING | LOW EGU LIMIT | HIGH EGU LIMIT | EGU TAG | COLD START VALUE | EVENT MESSAGES | OUTPUT REVERSE | LOW OPERATOR LIMIT | HIGH OPERATOR LIMIT | RATE LIMIT | ALARM ENABLE | ALARM AREA(S) | SECURITY AREA 1 | SECURITY AREA 2 | SECURITY AREA 3 | ALARM AREA 1 | ALARM AREA 2 | ALARM AREA 3 | ALARM AREA 4 | ALARM AREA 5 | ALARM AREA 6 | ALARM AREA 7 | ALARM AREA 8 | ALARM AREA 9 | ALARM AREA 10 | ALARM AREA 11 | ALARM AREA 12 | ALARM AREA 13 | ALARM AREA 14 | ALARM AREA 15 | USER FIELD 1 | USER FIELD 2 | ESIG TYPE | ESIG ALLOW CONT USE | ESIG XMPT ALARM ACK | ESIG UNSIGNED WRITES | ESIG COMMENT REQUIRED | PDR Update Rate | PDR Access Time | PDR Deadband | PDR Latch | PDR Disable Output | PDR Array Length | Hist Description | Hist Collect | Hist Interval | Hist Offset | Hist Time Res | Hist Compress | Hist Deadband | Hist Comp Type | Hist Comp Time | Scale Enabled | Scale Clamping | Scale Use EGU | Scale Raw Low | Scale Raw High | Scale Low | Scale High]
!A_NAME | A_TAG | A_NEXT | A_DESC | A_IODV | A_IOHT | A_IOAD | A_IOSC | A_ELO | A_EHI | A_EGUDESC | A_COLD | A_EVENT | A_ROUT | A_LOLIM | A_HILIM | A_RATE | A_IENAB | A_ADI | A_SA1 | A_SA2 | A_SA3 | A_AREA1 | A_AREA2 | A_AREA3 | A_AREA4 | A_AREA5 | A_AREA6 | A_AREA7 | A_AREA8 | A_AREA9 | A_AREA10 | A_AREA11 | A_AREA12 | A_AREA13 | A_AREA14 | A_AREA15 | A_ALMEXT1 | A_ALMEXT2 | A_ESIGTYPE | A_ESIGCONT | A_ESIGACK | A_ESIGTRAP | A_ESIGREQ_COMMENT | A_PDR_UPDATERATE | A_PDR_ACCESSTIME | A_PDR_DEADBAND | A_PDR_LATCHDATA | A_PDR_DISABLEOUT | A_PDR_ARRAYLENGTH | A_HIST_DESC | A_HIST_COLLECT | A_HIST_INTERVAL | A_HIST_OFFSET | A_HIST_TIMERES | A_HIST_COMPRESS | A_HIST_DEADBAND | A_HIST_COMPTYPE | A_HIST_COMPTIME | A_SCALE_ENABLED | A_SCALE_CLAMP | A_SCALE_USEEGU | A_SCALE_RAWLOW | A_SCALE_RAWHIGH | A_SCALE_LOW | A_SCALE_HIGH!
AO | STER_FLOW_STPT_AO |  |  | IGS |  | OMR_GW2.STER.DM531@bcd | None | 0 | 999.9 |  |  | DISABLE | NO | 0 | 999.9 | 0 | DISABLE | NONE | A_SA1: A; A_SA2: NONE; A_SA3: NONE; A_AREA1: P |  |  | NONE | YES | NO | REJECT | NO | 1000 | 300000 | 0 | NO | NO | 0 |  | NO | 5000 | 0 | Milliseconds | DISABLE | 0 | Absolute | 0 | YES | NO | YES | 0 | 9999.9 | 0 | 999.9
AO | STER_LEVEL_SEP_STPT_AO |  |  | IGS |  | OMR_GW2.STER.DM521@BCD | None | 0 | 999.9 |  |  | DISABLE | NO | 0 | 999.9 | 0 | DISABLE | NONE | A_SA1: A; A_SA2: NONE; A_SA3: NONE; A_AREA1: P |  |  | NONE | YES | NO | REJECT | NO | 1000 | 300000 | 0 | NO | NO | 0 |  | NO | 5000 | 0 | Milliseconds | DISABLE | 0 | Absolute | 0 | NO | NO | YES | 0 | 10000 | 0 | 999.9
AO | STER_VAC_STPT_AO |  |  | IGS |  | OMR_GW2.STER.DM511 | None | 0 | 9999 |  |  | DISABLE | NO | 0 | 9999 | 0 | DISABLE | NONE | A_SA1: A; A_SA2: NONE; A_SA3: NONE; A_AREA1: P |  |  | NONE | YES | NO | REJECT | NO | 1000 | 300000 | 0 | NO | NO | 0 |  | NO | 5000 | 0 | Milliseconds | DISABLE | 0 | Absolute | 0 | NO | NO | YES | 0 | 65535 | 0 | 9999
AO | STER_TR74_STPT_AO |  |  | IGS |  | OMR_GW2.STER.DM501 | None | 0 | 9999 |  |  | DISABLE | NO | 0 | 9999 | 0 | DISABLE | NONE | A_SA1: A; A_SA2: NONE; A_SA3: NONE; A_AREA1: P |  |  | NONE | YES | NO | REJECT | NO | 1000 | 300000 | 0 | NO | NO | 0 |  | NO | 5000 | 0 | Milliseconds | DISABLE | 0 | Absolute | 0 | NO | NO | YES | 0 | 65535 | 0 | 9999
[BLOCK TYPE | TAG | NEXT BLOCK | DESCRIPTION | I/O DEVICE | H/W OPTIONS | I/O ADDRESS | INITIAL A/M STATUS | INITIAL SCAN | SCAN TIME | INVERT OUTPUT | OPEN TAG | CLOSE TAG | ALARM ENABLE | ALARM AREA(S) | ALARM PRIORITY | ALARM TYPE | EVENT MESSAGES | SECURITY AREA 1 | SECURITY AREA 2 | SECURITY AREA 3 | ENABLE OUTPUT | ALARM AREA 1 | ALARM AREA 2 | ALARM AREA 3 | ALARM AREA 4 | ALARM AREA 5 | ALARM AREA 6 | ALARM AREA 7 | ALARM AREA 8 | ALARM AREA 9 | ALARM AREA 10 | ALARM AREA 11 | ALARM AREA 12 | ALARM AREA 13 | ALARM AREA 14 | ALARM AREA 15 | USER FIELD 1 | USER FIELD 2 | ESIG TYPE | ESIG ALLOW CONT USE | ESIG XMPT ALARM ACK | ESIG UNSIGNED WRITES | ESIG COMMENT REQUIRED | PDR Update Rate | PDR Access Time | PDR Deadband | PDR Latch | PDR Disable Output | PDR Array Length | Hist Description | Hist Collect | Hist Interval | Hist Offset | Hist Time Res | Hist Compress | Hist Deadband | Hist Comp Type | Hist Comp Time | SHELVE ENABLE | SHELVE POLICY]
!A_NAME | A_TAG | A_NEXT | A_DESC | A_IODV | A_IOHT | A_IOAD | A_IAM | A_ISCAN | A_SCANT | A_INV | A_OPENDESC | A_CLOSEDESC | A_IENAB | A_ADI | A_PRI | A_ALMCK | A_EVENT | A_SA1 | A_SA2 | A_SA3 | A_EOUT | A_AREA1 | A_AREA2 | A_AREA3 | A_AREA4 | A_AREA5 | A_AREA6 | A_AREA7 | A_AREA8 | A_AREA9 | A_AREA10 | A_AREA11 | A_AREA12 | A_AREA13 | A_AREA14 | A_AREA15 | A_ALMEXT1 | A_ALMEXT2 | A_ESIGTYPE | A_ESIGCONT | A_ESIGACK | A_ESIGTRAP | A_ESIGREQ_COMMENT | A_PDR_UPDATERATE | A_PDR_ACCESSTIME | A_PDR_DEADBAND | A_PDR_LATCHDATA | A_PDR_DISABLEOUT | A_PDR_ARRAYLENGTH | A_HIST_DESC | A_HIST_COLLECT | A_HIST_INTERVAL | A_HIST_OFFSET | A_HIST_TIMERES | A_HIST_COMPRESS | A_HIST_DEADBAND | A_HIST_COMPTYPE | A_HIST_COMPTIME | A_IALMSHLVENAB | A_ALMSHELVEPOLICY!
DI | STER_CIP_CS17 |  | FLUSH TO DRAIN | IGS |  | OMR_GW2.STER.IR422.0 | AUTO | ON | 3 | NO | OPEN | DONE | DISABLE | NONE | LOW | CLOSE | DISABLE | A | NONE | NONE | NO | [17 empty] | NONE | YES | NO | REJECT | NO | 1000 | 300000 | 0 | NO | NO | 0 |  | NO | 2000 | 0 | Seconds | ENABLE | 0.5 | Absolute | 0 | DISABLE | bar: A_AREA1
DI | STER_CIP_CS16 |  | EMPTY BALANCE TANK | IGS |  | OMR_GW2.STER.IR421.14 | AUTO | ON | 3 | NO | OPEN | DONE | DISABLE | NONE | LOW | CLOSE | DISABLE | A | NONE | NONE | NO | [17 empty] | NONE | YES | NO | REJECT | NO | 1000 | 300000 | 0 | NO | NO | 0 |  | NO | 2000 | 0 | Seconds | ENABLE | 0.5 | Absolute | 0 | DISABLE | bar: A_AREA1
DI | STER_CIP_CS15 |  | RECIRCULATION | IGS |  | OMR_GW2.STER.IR421.12 | AUTO | ON | 3 | NO | OPEN | DONE | DISABLE | NONE | LOW | CLOSE | DISABLE | A | NONE | NONE | NO | [17 empty] | NONE | YES | NO | REJECT | NO | 1000 | 300000 | 0 | NO | NO | 0 |  | NO | 2000 | 0 | Seconds | ENABLE | 0.5 | Absolute | 0 | DISABLE | bar: A_AREA1
DI | STER_CIP_CS14 |  | RINSE #2 | IGS |  | OMR_GW2.STER.IR421.10 | AUTO | ON | 3 | NO | OPEN | DONE | DISABLE | NONE | LOW | CLOSE | DISABLE | A | NONE | NONE | NO | [17 empty] | NONE | YES | NO | REJECT | NO | 1000 | 300000 | 0 | NO | NO | 0 |  | NO | 2000 | 0 | Seconds | ENABLE | 0.5 | Absolute | 0 | DISABLE | bar: A_AREA1
DI | STER_CIP_CS13 |  | EMPTY BALANCE TANK | IGS |  | OMR_GW2.STER.IR421.8 | AUTO | ON | 3 | NO | OPEN | DONE | DISABLE | NONE | LOW | CLOSE | DISABLE | A | NONE | NONE | NO | [17 empty] | NONE | YES | NO | REJECT | NO | 1000 | 300000 | 0 | NO | NO | 0 |  | NO | 2000 | 0 | Seconds | ENABLE | 0.5 | Absolute | 0 | DISABLE | bar: A_AREA1
DI | STER_CIP_CS12 |  | DETERGENT WASH | IGS |  | OMR_GW2.STER.IR421.6 | AUTO | ON | 3 | NO | OPEN | DONE | DISABLE | NONE | LOW | CLOSE | DISABLE | A | NONE | NONE | NO | [17 empty] | NONE | YES | NO | REJECT | NO | 1000 | 300000 | 0 | NO | NO | 0 |  | NO | 2000 | 0 | Seconds | ENABLE | 0.5 | Absolute | 0 | DISABLE | bar: A_AREA1
DI | STER_CIP_CS11 |  | RECIRCULATION DONE | IGS |  | OMR_GW2.STER.IR421.4 | AUTO | ON | 3 | NO | OPEN | DONE | DISABLE | NONE | LOW | CLOSE | DISABLE | A | NONE | NONE | NO | [17 empty] | NONE | YES | NO | REJECT | NO | 1000 | 300000 | 0 | NO | NO | 0 |  | NO | 2000 | 0 | Seconds | ENABLE | 0.5 | Absolute | 0 | DISABLE | bar: A_AREA1
DI | STER_CIP_CS10 |  | RECIRCULATION | IGS |  | OMR_GW2.STER.IR421.2 | AUTO | ON | 3 | NO | OPEN | DONE | DISABLE | NONE | LOW | CLOSE | DISABLE | A | NONE | NONE | NO | [17 empty] | NONE | YES | NO | REJECT | NO | 1000 | 300000 | 0 | NO | NO | 0 |  | NO | 2000 | 0 | Seconds | ENABLE | 0.5 | Absolute | 0 | DISABLE | bar: A_AREA1
DI | STER_CIP_CS18 |  | RECIRCULATION | IGS |  | OMR_GW2.STER.IR422.2 | AUTO | ON | 3 | NO | OPEN | DONE | DISABLE | NONE | LOW | CLOSE | DISABLE | A | NONE | NONE | NO | [17 empty] | NONE | YES | NO | REJECT | NO | 1000 | 300000 | 0 | NO | NO | 0 |  | NO | 2000 | 0 | Seconds | ENABLE | 0.5 | Absolute | 0 | DISABLE | bar: A_AREA1
DI | STER_CIP_CS9 |  | FLUSH TO DRAIN | IGS |  | OMR_GW2.STER.IR421.0 | AUTO | ON | 3 | NO | OPEN | DONE | DISABLE | NONE | LOW | CLOSE | DISABLE | A | NONE | NONE | NO | [17 empty] | NONE | YES | NO | REJECT | NO | 1000 | 300000 | 0 | NO | NO | 0 |  | NO | 2000 | 0 | Seconds | ENABLE | 0.5 | Absolute | 0 | DISABLE | bar: A_AREA1
DI | STER_CIP_CS19 |  | ADVANCE | IGS |  | OMR_GW2.STER.IR422.4 | AUTO | ON | 3 | NO | OPEN | DONE | DISABLE | NONE | LOW | CLOSE | DISABLE | A | NONE | NONE | NO | [17 empty] | NONE | YES | NO | REJECT | NO | 1000 | 300000 | 0 | NO | NO | 0 |  | NO | 2000 | 0 | Seconds | ENABLE | 0.5 | Absolute | 0 | DISABLE | bar: A_AREA1
DI | STER_CIP_CS20 |  | ACID WASH | IGS |  | OMR_GW2.STER.IR422.6 | AUTO | ON | 3 | NO | OPEN | DONE | DISABLE | NONE | LOW | CLOSE | DISABLE | A | NONE | NONE | NO | [17 empty] | NONE | YES | NO | REJECT | NO | 1000 | 300000 | 0 | NO | NO | 0 |  | NO | 2000 | 0 | Seconds | ENABLE | 0.5 | Absolute | 0 | DISABLE | bar: A_AREA1
DI | STER_CIP_CS8 |  | EMPTY BALANCE TANK | IGS |  | OMR_GW2.STER.IR420.14 | AUTO | ON | 3 | NO | OPEN | DONE | DISABLE | NONE | LOW | CLOSE | DISABLE | A | NONE | NONE | NO | [17 empty] | NONE | YES | NO | REJECT | NO | 1000 | 300000 | 0 | NO | NO | 0 |  | NO | 2000 | 0 | Seconds | ENABLE | 0.5 | Absolute | 0 | DISABLE | bar: A_AREA1
DI | STER_CIP_CS21 |  | EMPTY BALANCE TANK | IGS |  | OMR_GW2.STER.IR422.8 | AUTO | ON | 3 | NO | OPEN | DONE | DISABLE | NONE | LOW | CLOSE | DISABLE | A | NONE | NONE | NO | [17 empty] | NONE | YES | NO | REJECT | NO | 1000 | 300000 | 0 | NO | NO | 0 |  | NO | 2000 | 0 | Seconds | ENABLE | 0.5 | Absolute | 0 | DISABLE | bar: A_AREA1
DI | STER_CIP_CS7 |  | RINSE RECIRCULATION | IGS |  | OMR_GW2.STER.IR420.12 | AUTO | ON | 3 | NO | OPEN | DONE | DISABLE | NONE | LOW | CLOSE | DISABLE | A | NONE | NONE | NO | [17 empty] | NONE | YES | NO | REJECT | NO | 1000 | 300000 | 0 | NO | NO | 0 |  | NO | 2000 | 0 | Seconds | ENABLE | 0.5 | Absolute | 0 | DISABLE | bar: A_AREA1
DI | STER_CIP_CS6 |  | PRE-RINSE DONE | IGS |  | OMR_GW2.STER.IR420.10 | AUTO | ON | 3 | NO | OPEN | DONE | DISABLE | NONE | LOW | CLOSE | DISABLE | A | NONE | NONE | NO | [17 empty] | NONE | YES | NO | REJECT | NO | 1000 | 300000 | 0 | NO | NO | 0 |  | NO | 2000 | 0 | Seconds | ENABLE | 0.5 | Absolute | 0 | DISABLE | bar: A_AREA1
DI | STER_CIP_CS5 |  | START STEAM | IGS |  | OMR_GW2.STER.IR420.8 | AUTO | ON | 3 | NO | OPEN | DONE | DISABLE | NONE | LOW | CLOSE | DISABLE | A | NONE | NONE | NO | [17 empty] | NONE | YES | NO | REJECT | NO | 1000 | 300000 | 0 | NO | NO | 0 |  | NO | 2000 | 0 | Seconds | ENABLE | 0.5 | Absolute | 0 | DISABLE | bar: A_AREA1
DI | STER_CIP_CS22 |  | RINSE #3 | IGS |  | OMR_GW2.STER.IR422.10 | AUTO | ON | 3 | NO | OPEN | DONE | DISABLE | NONE | LOW | CLOSE | DISABLE | A | NONE | NONE | NO | [17 empty] | NONE | YES | NO | REJECT | NO | 1000 | 300000 | 0 | NO | NO | 0 |  | NO | 2000 | 0 | Seconds | ENABLE | 0.5 | Absolute | 0 | DISABLE | bar: A_AREA1
DI | STER_CIP_CS4 |  | VOTATOR PULSATION | IGS |  | OMR_GW2.STER.IR420.6 | AUTO | ON | 3 | NO | OPEN | DONE | DISABLE | NONE | LOW | CLOSE | DISABLE | A | NONE | NONE | NO | [17 empty] | NONE | YES | NO | REJECT | NO | 1000 | 300000 | 0 | NO | NO | 0 |  | NO | 2000 | 0 | Seconds | ENABLE | 0.5 | Absolute | 0 | DISABLE | bar: A_AREA1
DI | STER_CIP_CS3 |  | BALANCE TANK LEVEL CONTROL | IGS |  | OMR_GW2.STER.IR420.4 | AUTO | ON | 3 | NO | OPEN | DONE | DISABLE | NONE | LOW | CLOSE | DISABLE | A | NONE | NONE | NO | [17 empty] | NONE | YES | NO | REJECT | NO | 1000 | 300000 | 0 | NO | NO | 0 |  | NO | 2000 | 0 | Seconds | ENABLE | 0.5 | Absolute | 0 | DISABLE | bar: A_AREA1
DI | STER_CIP_CS2 |  | EMPTY BALANCE TANK | IGS |  | OMR_GW2.STER.IR420.2 | AUTO | ON | 3 | NO | OPEN | DONE | DISABLE | NONE | LOW | CLOSE | DISABLE | A | NONE | NONE | NO | [17 empty] | NONE | YES | NO | REJECT | NO | 1000 | 300000 | 0 | NO | NO | 0 |  | NO | 2000 | 0 | Seconds | ENABLE | 0.5 | Absolute | 0 | DISABLE | bar: A_AREA1
DI | STER_CIP_CS1 |  | CIP STARTED | IGS |  | OMR_GW2.STER.IR420.0 | AUTO | ON | 3 | NO | OPEN | DONE | DISABLE | NONE | LOW | CLOSE | DISABLE | A | NONE | NONE | NO | [17 empty] | NONE | YES | NO | REJECT | NO | 1000 | 300000 | 0 | NO | NO | 0 |  | NO | 2000 | 0 | Seconds | ENABLE | 0.5 | Absolute | 0 | DISABLE | bar: A_AREA1
DI | STER_CIP_COND1_DI |  | Sterilizer CIP Conductivity < 80mS | IGS |  | OMR_GW2.STER.IR490.06 | AUTO | ON | 3 | NO | BELOW | OK | DISABLE | NONE | LOW | COS | DISABLE | NONE | NONE | NONE | NO | A_AREA1: ALL |  |  | NONE | YES | NO | REJECT | NO | 1000 | 300000 | 0 | NO | NO | 0 |  | NO | 5000 | 0 | Milliseconds | DISABLE | 0 | Absolute | 0 | DISABLE
DI | STER_CIP_CS23 |  | RECIRCULATION | IGS |  | OMR_GW2.STER.IR422.12 | AUTO | ON | 3 | NO | OPEN | DONE | DISABLE | NONE | LOW | CLOSE | DISABLE | A | NONE | NONE | NO | [17 empty] | NONE | YES | NO | REJECT | NO | 1000 | 300000 | 0 | NO | NO | 0 |  | NO | 2000 | 0 | Seconds | ENABLE | 0.5 | Absolute | 0 | DISABLE | bar: A_AREA1
DI | STER_CIP_CS24 |  | EMPTY BALANCE TANK | IGS |  | OMR_GW2.STER.IR422.14 | AUTO | ON | 3 | NO | OPEN | DONE | DISABLE | NONE | LOW | CLOSE | DISABLE | A | NONE | NONE | NO | [17 empty] | NONE | YES | NO | REJECT | NO | 1000 | 300000 | 0 | NO | NO | 0 |  | NO | 2000 | 0 | Seconds | ENABLE | 0.5 | Absolute | 0 | DISABLE | bar: A_AREA1
DI | STER_CIP_CS25 |  | STOP FEED | IGS |  | OMR_GW2.STER.IR423.0 | AUTO | ON | 3 | NO | OPEN | DONE | DISABLE | NONE | LOW | CLOSE | DISABLE | A | NONE | NONE | NO | [17 empty] | NONE | YES | NO | REJECT | NO | 1000 | 300000 | 0 | NO | NO | 0 |  | NO | 2000 | 0 | Seconds | ENABLE | 0.5 | Absolute | 0 | DISABLE | bar: A_AREA1
DI | STER_SHUTDOWN_SS4 |  | EMPTY SEPARATOR | IGS |  | OMR_GW2.STER.IR450.6 | AUTO | ON | 2 | NO | OPEN | DONE | DISABLE | NONE | LOW | CLOSE | DISABLE | A | NONE | NONE | NO | [17 empty] | NONE | YES | NO | REJECT | NO | 1000 | 300000 | 0 | NO | NO | 0 |  | NO | 1000 | 0 | Seconds | DISABLE | 0.05 | Absolute | 0 | DISABLE | bar: A_AREA1
DI | STER_CIP_CS26 |  | CIP DONE | IGS |  | OMR_GW2.STER.IR423.2 | AUTO | ON | 3 | NO | OPEN | DONE | DISABLE | NONE | LOW | CLOSE | DISABLE | A | NONE | NONE | NO | [17 empty] | NONE | YES | NO | REJECT | NO | 1000 | 300000 | 0 | NO | NO | 0 |  | NO | 2000 | 0 | Seconds | ENABLE | 0.5 | Absolute | 0 | DISABLE | bar: A_AREA1
DI | STER_SHUTDOWN_SS5 |  | REBUILT SEPARATOR LEVEL | IGS |  | OMR_GW2.STER.IR450.8 | AUTO | ON | 2 | NO | OPEN | DONE | DISABLE | NONE | LOW | CLOSE | DISABLE | A | NONE | NONE | NO | [17 empty] | NONE | YES | NO | REJECT | NO | 1000 | 300000 | 0 | NO | NO | 0 |  | NO | 1000 | 0 | Seconds | DISABLE | 0.05 | Absolute | 0 | DISABLE | bar: A_AREA1
DI | STER_CIP_AUTO_PB_DI |  |  | IGS |  | OMR_GW2.STER.IR482.1 | AUTO | ON | 3 | NO | OPEN | CLOSE | DISABLE | NONE | LOW | COS | DISABLE | A | NONE | NONE | NO | [17 empty] | NONE | YES | NO | REJECT | NO | 1000 | 300000 | 0 | NO | NO | 0 | SCADA.STER_CIP_AUTO_PB_DI.F_CV | NO | 1000 | 0 | Seconds | DISABLE | 0.05 | Absolute | 0 | DISABLE | bar: A_AREA1
DI | STER_SHUTDOWN_SS6 |  | WATER TO DRAIN | IGS |  | OMR_GW2.STER.IR450.10 | AUTO | ON | 2 | NO | OPEN | DONE | DISABLE | NONE | LOW | CLOSE | DISABLE | A | NONE | NONE | NO | [17 empty] | NONE | YES | NO | REJECT | NO | 1000 | 300000 | 0 | NO | NO | 0 |  | NO | 1000 | 0 | Seconds | DISABLE | 0.05 | Absolute | 0 | DISABLE | bar: A_AREA1
DI | STER_SHUTDOWN_SS7 |  | RECIRCULATION | IGS |  | OMR_GW2.STER.IR450.12 | AUTO | ON | 2 | NO | OPEN | DONE | DISABLE | NONE | LOW | CLOSE | DISABLE | A | NONE | NONE | NO | [17 empty] | NONE | YES | NO | REJECT | NO | 1000 | 300000 | 0 | NO | NO | 0 |  | NO | 1000 | 0 | Seconds | DISABLE | 0.05 | Absolute | 0 | DISABLE | bar: A_AREA1
DI | STER_SHUTDOWN_SS8 |  | EMPTY STERILE TANK | IGS |  | OMR_GW2.STER.IR450.14 | AUTO | ON | 2 | NO | OPEN | DONE | DISABLE | NONE | LOW | CLOSE | DISABLE | A | NONE | NONE | NO | [17 empty] | NONE | YES | NO | REJECT | NO | 1000 | 300000 | 0 | NO | NO | 0 |  | NO | 1000 | 0 | Seconds | DISABLE | 0.05 | Absolute | 0 | DISABLE | bar: A_AREA1
DI | STER_CHEM_IN_PARK_POSITION | STER_CHEM_IN_PARK_TIMESTAMP |  | IGS |  | OMR_GW2.STER.IR1.10 | AUTO | ON | 3 | NO | NOTPARK | PARK | ENABLE | NONE | HIGH | COS | DISABLE | A | NONE | NONE | NO | [17 empty] | NONE | YES | NO | REJECT | NO | 1000 | 300000 | 0 | NO | NO | 0 | CHEM @ PARK POSITION | YES | 10000 | 3 | Milliseconds | ENABLE | 0 | Absolute | 0 | DISABLE | bar: A_AREA1
DI | STER_CAUSTIC_PMP |  | Sterilizer Caustic Pump Status | IGS |  | OMR_GW2.STER.IR2.15 | AUTO | ON | 3 | NO | STOPPED | RUNNING | DISABLE | NONE | LOW | CLOSE | DISABLE | A | NONE | NONE | NO | [17 empty] | NONE | YES | NO | REJECT | NO | 1000 | 300000 | 0 | NO | NO | 0 | Sterilizer Caustic Pump Status | YES | 10000 | 0 | Milliseconds | DISABLE | 0 | Absolute | 1800000 | DISABLE | bar: A_AREA1
DI | STER_490_11 |  |  | IGS |  | OMR_GW2.STER.IR490.11 | AUTO | ON | 3 | NO | OFF | ON | DISABLE | NONE | LOW | COS | DISABLE | NONE | NONE | NONE | NO | A_AREA1: ALL |  |  | NONE | YES | NO | REJECT | NO | 1000 | 300000 | 0 | NO | NO | 0 | 490.11 | YES | 2000 | 0 | Milliseconds | DISABLE | 0 | Absolute | 1800000 | DISABLE
DI | STER_490_10 |  |  | IGS |  | OMR_GW2.STER.IR490.10 | AUTO | ON | 3 | NO | OFF | ON | DISABLE | NONE | LOW | COS | DISABLE | NONE | NONE | NONE | NO | A_AREA1: ALL |  |  | NONE | YES | NO | REJECT | NO | 1000 | 300000 | 0 | NO | NO | 0 | 490.1 | YES | 2000 | 0 | Milliseconds | DISABLE | 0 | Absolute | 1800000 | DISABLE
DI | STER_SHUTDOWN_SS9 |  | FORWARD | IGS |  | OMR_GW2.STER.IR451.0 | AUTO | ON | 2 | NO | OPEN | DONE | DISABLE | NONE | LOW | CLOSE | DISABLE | A | NONE | NONE | NO | [17 empty] | NONE | YES | NO | REJECT | NO | 1000 | 300000 | 0 | NO | NO | 0 |  | NO | 1000 | 0 | Seconds | DISABLE | 0.05 | Absolute | 0 | DISABLE | bar: A_AREA1
DI | STER_SHUTDOWN_SS10 |  | RECIRCULATION | IGS |  | OMR_GW2.STER.IR451.2 | AUTO | ON | 2 | NO | OPEN | DONE | DISABLE | NONE | LOW | CLOSE | DISABLE | A | NONE | NONE | NO | [17 empty] | NONE | YES | NO | REJECT | NO | 1000 | 300000 | 0 | NO | NO | 0 |  | NO | 1000 | 0 | Seconds | DISABLE | 0.05 | Absolute | 0 | DISABLE | bar: A_AREA1
DI | STER_SHUTDOWN_SS11 |  | STOP STEAM | IGS |  | OMR_GW2.STER.IR451.4 | AUTO | ON | 2 | NO | OPEN | DONE | DISABLE | NONE | LOW | CLOSE | DISABLE | A | NONE | NONE | NO | [17 empty] | NONE | YES | NO | REJECT | NO | 1000 | 300000 | 0 | NO | NO | 0 |  | NO | 1000 | 0 | Seconds | DISABLE | 0.05 | Absolute | 0 | DISABLE | bar: A_AREA1
DI | STER_SHUTDOWN_SS12 |  | SHUTDOWN COMPLETE | IGS |  | OMR_GW2.STER.IR451.6 | AUTO | ON | 2 | NO | OPEN | DONE | DISABLE | NONE | LOW | CLOSE | DISABLE | A | NONE | NONE | NO | [17 empty] | NONE | YES | NO | REJECT | NO | 1000 | 300000 | 0 | NO | NO | 0 |  | NO | 1000 | 0 | Seconds | DISABLE | 0.05 | Absolute | 0 | DISABLE | bar: A_AREA1
DI | STER_SHUTDOWN_SS3 |  | WATER FEED | IGS |  | OMR_GW2.STER.IR450.4 | AUTO | ON | 2 | NO | OPEN | DONE | DISABLE | NONE | LOW | CLOSE | DISABLE | A | NONE | NONE | NO | [17 empty] | NONE | YES | NO | REJECT | NO | 1000 | 300000 | 0 | NO | NO | 0 |  | NO | 1000 | 0 | Seconds | DISABLE | 0.05 | Absolute | 0 | DISABLE | bar: A_AREA1
DI | STER_CIP_MANUAL_PB_DI |  |  | IGS |  | OMR_GW2.STER.IR482.0 | AUTO | ON | 2 | NO | OPEN | CLOSE | DISABLE | NONE | LOW | COS | DISABLE | A | NONE | NONE | NO | [17 empty] | NONE | YES | NO | REJECT | NO | 1000 | 300000 | 0 | NO | NO | 0 | SCADA.STER_CIP_MANUAL_PB_DI.F_CV | NO | 1000 | 0 | Seconds | DISABLE | 0.05 | Absolute | 0 | DISABLE | bar: A_AREA1
DI | STER_SHUTDOWN_SS2 |  | STOP GELATIN FEED | IGS |  | OMR_GW2.STER.IR450.2 | AUTO | ON | 2 | NO | OPEN | DONE | DISABLE | NONE | LOW | CLOSE | DISABLE | A | NONE | NONE | NO | [17 empty] | NONE | YES | NO | REJECT | NO | 1000 | 300000 | 0 | NO | NO | 0 |  | NO | 1000 | 0 | Seconds | DISABLE | 0.05 | Absolute | 0 | DISABLE | bar: A_AREA1
DI | STER_CIP_MONTH_PB_DI |  |  | IGS |  | OMR_GW2.STER.IR482.2 | AUTO | ON | 2 | NO | OPEN | CLOSE | DISABLE | NONE | LOW | COS | DISABLE | A | NONE | NONE | NO | [17 empty] | NONE | YES | NO | REJECT | NO | 1000 | 300000 | 0 | NO | NO | 0 | SCADA.STER_CIP_MONTH_PB_DI.F_CV | NO | 1000 | 0 | Seconds | DISABLE | 0.05 | Absolute | 0 | DISABLE | bar: A_AREA1
DI | STER_SHUTDOWN_SS1 |  | SHUTDOWN STARTED | IGS |  | OMR_GW2.STER.IR450.0 | AUTO | ON | 2 | NO | OPEN | DONE | DISABLE | NONE | LOW | CLOSE | DISABLE | A | NONE | NONE | NO | [17 empty] | NONE | YES | NO | REJECT | NO | 1000 | 300000 | 0 | NO | NO | 0 |  | NO | 1000 | 0 | Seconds | DISABLE | 0.05 | Absolute | 0 | DISABLE | bar: A_AREA1
DI | STER_CIP_SHORT_PB_DI |  |  | IGS |  | OMR_GW2.STER.IR482.3 | AUTO | ON | 2 | NO | OPEN | CLOSE | DISABLE | NONE | LOW | COS | DISABLE | A | NONE | NONE | NO | [17 empty] | NONE | YES | NO | REJECT | NO | 1000 | 300000 | 0 | NO | NO | 0 | SCADA.STER_CIP_SHORT_PB_DI.F_CV | NO | 1000 | 0 | Seconds | DISABLE | 0.05 | Absolute | 0 | DISABLE | bar: A_AREA1
DI | STER_CIP_SQT_CIPSTART_TRIGGER |  | ir:420:00 | IGS |  | OMR_GW2.STER.IR420.0 | AUTO | ON | 1 | NO | OPEN | CLOSE | DISABLE | NONE | LOW | COS | DISABLE | A | NONE | NONE | NO | [17 empty] | NONE | YES | NO | REJECT | NO | 1000 | 300000 | 0 | NO | NO | 0 | ir:420:00 (F_CV) | NO | 1000 | 0 | Seconds | DISABLE | 0.05 | Absolute | 0 | DISABLE | bar: A_AREA1
DI | STER_CIP_SQT_CIPSTOP_TRIGGER |  | IR 422:12 | IGS |  | OMR_GW2.STER.IR422.12 | AUTO | ON | 1 | NO | OPEN | CLOSE | DISABLE | NONE | LOW | COS | DISABLE | A | NONE | NONE | NO | [17 empty] | NONE | YES | NO | REJECT | NO | 1000 | 300000 | 0 | NO | NO | 0 | IR 422:12 (F_CV) | NO | 1000 | 0 | Seconds | DISABLE | 0.05 | Absolute | 0 | DISABLE | bar: A_AREA1
DI | STER_CIP_SQT_GELSTER_TRIGGER |  | IR 401:12 | IGS |  | OMR_GW2.STER.IR401.12 | AUTO | ON | 1 | NO | OPEN | CLOSE | DISABLE | NONE | LOW | COS | DISABLE | A | NONE | NONE | NO | [17 empty] | NONE | YES | NO | REJECT | NO | 1000 | 300000 | 0 | NO | NO | 0 | IR 401:12 (F_CV) | NO | 1000 | 0 | Seconds | DISABLE | 0.05 | Absolute | 0 | DISABLE | bar: A_AREA1
DI | STER_CIP_SQT_PRODSTART_TRIGGER |  | IR 400:00 | IGS |  | OMR_GW2.STER.IR400.0 | AUTO | ON | 1 | NO | OPEN | CLOSE | DISABLE | NONE | LOW | COS | DISABLE | A | NONE | NONE | NO | [17 empty] | NONE | YES | NO | REJECT | NO | 1000 | 300000 | 0 | NO | NO | 0 | IR 400:00 (F_CV) | NO | 1000 | 0 | Seconds | DISABLE | 0.05 | Absolute | 0 | DISABLE | bar: A_AREA1
DI | STER_CIP_SQT_PURGE_TRIGGER |  | IR 450.00 | IGS |  | OMR_GW2.STER.IR450.0 | AUTO | ON | 1 | NO | OPEN | CLOSE | DISABLE | NONE | LOW | COS | DISABLE | A | NONE | NONE | NO | [17 empty] | NONE | YES | NO | REJECT | NO | 1000 | 300000 | 0 | NO | NO | 0 | IR 450.00 (F_CV) | NO | 1000 | 0 | Seconds | DISABLE | 0.05 | Absolute | 0 | DISABLE | bar: A_AREA1
DI | STER_CIP_START_DI | STER_CIP_START_DI_TIMESTAMP |  | IGS |  | OMR_GW2.STER.IR420.0 | AUTO | ON | 3 | NO |  | CIP | ENABLE | NONE | INFO | COS | DISABLE | A | NONE | NONE | NO | [17 empty] | NONE | YES | NO | REJECT | NO | 1000 | 300000 | 0 | NO | NO | 0 | SCADA.STER_CIP_START_DI.F_CV | YES | 2000 | 0 | Milliseconds | ENABLE | 0 | Absolute | 0 | DISABLE | bar: A_AREA1
DI | STER_SANITIZER_PMP |  | Sterilizer Sanitizer Pump Status | IGS |  | OMR_GW2.STER.IR2.14 | AUTO | ON | 1 | NO | STOPPED | RUNNING | DISABLE | NONE | LOW | CLOSE | DISABLE | A | NONE | NONE | NO | [17 empty] | NONE | YES | NO | REJECT | NO | 1000 | 300000 | 0 | NO | NO | 0 | Sterilizer Sanitizer Pump Status | YES | 5000 | 0 | Milliseconds | DISABLE | 0 | Percentage | 0 | DISABLE | bar: A_AREA1
DI | STER_CIP_START_PASS_THRU | YP_STER_CIP_START | STER CIP START TO Y-PROJECT | IGS |  | OMR_GW2.STER.IR420.0 | AUTO | ON | 3 | NO |  | CIP | DISABLE | NONE | HIGH | COS | DISABLE | A | NONE | NONE | NO | [17 empty] | NONE | YES | NO | REJECT | NO | 1000 | 300000 | 0 | NO | NO | 0 |  | NO | 2000 | 0 | Seconds | ENABLE | 0.5 | Absolute | 0 | DISABLE | bar: A_AREA1
DI | STER_CIP_STEP_CS24 |  |  | IGS |  | OMR_GW2.STER.IR422.14 | AUTO | ON | 1 | NO |  | CS24 | DISABLE | NONE | LOW | COS | DISABLE | NONE | NONE | NONE | NO | A_AREA1: ALL |  |  | NONE | YES | NO | REJECT | NO | 1000 | 300000 | 0 | NO | NO | 0 | STEP CS24 | NO | 2000 | 0 | Milliseconds | DISABLE | 0 | Absolute | 0 | DISABLE
DI | STER_CIP_STEP_CS25 |  |  | IGS |  | OMR_GW2.STER.IR423.02 | AUTO | ON | 1 | NO |  | CS26 | DISABLE | NONE | LOW | COS | DISABLE | NONE | NONE | NONE | NO | A_AREA1: ALL |  |  | NONE | YES | NO | REJECT | NO | 1000 | 300000 | 0 | NO | NO | 0 | STEP CS26 | NO | 2000 | 0 | Milliseconds | DISABLE | 0 | Absolute | 0 | DISABLE
DI | STER_PROD_PURGE_DI | STER_PROD_PURGE_DI_TIMESTAMP |  | IGS |  | OMR_GW2.STER.IR5.3 | AUTO | ON | 1 | NO | OPEN | PURGE | DISABLE | NONE | LOW | COS | DISABLE | A | NONE | NONE | NO | [17 empty] | NONE | YES | NO | REJECT | NO | 1000 | 300000 | 0 | NO | NO | 0 | SCADA.STER_PROD_PURGE_DI.F_CV | YES | 10000 | 3 | Milliseconds | ENABLE | 0 | Absolute | 0 | DISABLE | bar: A_AREA1
DI | STER_PROC_CHEM_START_DI | STER_PROC_CHEM_TIMESTAMP |  | IGS |  | OMR_GW2.STER.IR500.15 | AUTO | ON | 1 | NO | OPEN | CLOSE | DISABLE | NONE | LOW | COS | DISABLE | A | NONE | NONE | NO | A_AREA1: ALL |  |  | NONE | YES | NO | REJECT | NO | 1000 | 300000 | 0 | NO | NO | 0 | SCADA.STER_PROC_CHEM_START_DI.F_CV | YES | 2000 | 0 | Milliseconds | ENABLE | 0 | Absolute | 0 | DISABLE
DI | STER_EXCEPTION_PROD_PURGE_DI | STER_EXCEPTION_SUSPEND_EV1 | PRODUCTION PURGE - SUSPEND ON | IGS |  | OMR_GW2.STER.IR5.3 | AUTO | ON | 1 | NO | OPEN | CLOSE | DISABLE | NONE | LOW | COS | DISABLE | A | NONE | NONE | NO | [17 empty] | NONE | YES | NO | REJECT | NO | 1000 | 300000 | 0 | NO | NO | 0 | PRODUCTION PURGE - SUSPEND ON (F_CV) | NO | 1000 | 0 | Seconds | DISABLE | 0.05 | Absolute | 0 | DISABLE | bar: A_AREA1
DI | STER_EXCEPTION_STER_TRANS_DI | STER_EXCEPTION_SUSPEND_EV2 | STER TRANSITION IND LIGHT - SUSPEND OFF | IGS |  | OMR_GW2.STER.IR5.9 | AUTO | ON | 1 | NO | OPEN | CLOSE | DISABLE | NONE | LOW | COS | DISABLE | A | NONE | NONE | NO | [17 empty] | NONE | YES | NO | REJECT | NO | 1000 | 300000 | 0 | NO | NO | 0 | STER TRANSITION IND LIGHT - SUSPEND OFF (F_CV) | NO | 1000 | 0 | Seconds | DISABLE | 0.05 | Absolute | 0 | DISABLE | bar: A_AREA1
DI | STER_PROCESS_START_DI | STER_PROC_START_DI_TIMESTAMP |  | IGS |  | OMR_GW2.STER.IR5.1 | AUTO | ON | 1 | NO |  | PROCESS | DISABLE | NONE | HIGH | COS | DISABLE | A | NONE | NONE | NO | [17 empty] | NONE | YES | NO | REJECT | NO | 1000 | 300000 | 0 | NO | NO | 0 | SCADA.STER_PROCESS_START_DI.F_CV | YES | 2000 | 0 | Milliseconds | ENABLE | 0 | Absolute | 0 | DISABLE | bar: A_AREA1
DI | STER_PROCESS_PS18 |  | LOW TEMP RECIRC TIME (2min) | IGS |  | OMR_GW2.STER.IR401.14 | AUTO | ON | 1 | NO | OPEN | DONE | DISABLE | NONE | LOW | CLOSE | DISABLE | A | NONE | NONE | NO | [17 empty] | NONE | YES | NO | REJECT | NO | 1000 | 300000 | 0 | NO | NO | 0 |  | NO | 1000 | 0 | Seconds | DISABLE | 0.05 | Absolute | 0 | DISABLE | bar: A_AREA1
DI | STER_IND_ACID | STER_IND_ACID_TIMESTAMP |  | IGS |  | OMR_GW2.STER.IR6.2 | AUTO | ON | 3 | NO | OPEN | CLOSE | DISABLE | NONE | LOW | COS | DISABLE | A | NONE | NONE | NO | [17 empty] | NONE | YES | NO | REJECT | NO | 1000 | 300000 | 0 | NO | NO | 0 | SCADA.STER_IND_ACID.F_CV | YES | 2000 | 0 | Milliseconds | ENABLE | 0 | Absolute | 0 | DISABLE | bar: A_AREA1
DI | STER_PROCESS_PS15 |  | START PRODUCTION MONITORING | IGS |  | OMR_GW2.STER.IR401.12 | AUTO | ON | 1 | NO | OPEN | DONE | DISABLE | NONE | LOW | CLOSE | DISABLE | A | NONE | NONE | NO | [17 empty] | NONE | YES | NO | REJECT | NO | 1000 | 300000 | 0 | NO | NO | 0 |  | NO | 1000 | 0 | Seconds | DISABLE | 0.05 | Absolute | 0 | DISABLE | bar: A_AREA1
DI | STER_IND_CAUSTIC | STER_IND_CAUSTIC_TIMESTAMP |  | IGS |  | OMR_GW2.STER.IR5.12 | AUTO | ON | 3 | NO | OPEN | CLOSE | DISABLE | NONE | LOW | COS | DISABLE | A | NONE | NONE | NO | [17 empty] | NONE | YES | NO | REJECT | NO | 1000 | 300000 | 0 | NO | NO | 0 | SCADA.STER_IND_CAUSTIC.F_CV | YES | 2000 | 0 | Milliseconds | ENABLE | 0 | Absolute | 0 | DISABLE | bar: A_AREA1
DI | STER_PROCESS_PS14 |  | SYSTEM FORWARD (ONLINE) | IGS |  | OMR_GW2.STER.IR401.10 | AUTO | ON | 1 | NO | OPEN | DONE | DISABLE | NONE | LOW | CLOSE | DISABLE | A | NONE | NONE | NO | [17 empty] | NONE | YES | NO | REJECT | NO | 1000 | 300000 | 0 | NO | NO | 0 |  | NO | 1000 | 0 | Seconds | DISABLE | 0.05 | Absolute | 0 | DISABLE | bar: A_AREA1
DI | STER_IND_GEL_STERILIZATION | STER_IND_GEL_STER_TIMESTAMP |  | IGS |  | OMR_GW2.STER.IR5.10 | AUTO | ON | 1 | NO | OPEN | CLOSE | DISABLE | NONE | LOW | COS | DISABLE | A | NONE | NONE | NO | [17 empty] | NONE | YES | NO | REJECT | NO | 1000 | 300000 | 0 | NO | NO | 0 | SCADA.STER_IND_GEL_STERILIZATION.F_CV | YES | 2000 | 0 | Milliseconds | ENABLE | 0 | Absolute | 0 | DISABLE | bar: A_AREA1
DI | STER_PROCESS_PS13 |  | WAITING FOR SEPARATOR LEVEL | IGS |  | OMR_GW2.STER.IR401.8 | AUTO | ON | 1 | NO | OPEN | DONE | DISABLE | NONE | LOW | CLOSE | DISABLE | A | NONE | NONE | NO | [17 empty] | NONE | YES | NO | REJECT | NO | 1000 | 300000 | 0 | NO | NO | 0 |  | NO | 1000 | 0 | Seconds | DISABLE | 0.05 | Absolute | 0 | DISABLE | bar: A_AREA1
DI | STER_IND_P116 |  |  | IGS |  | OMR_GW2.STER.IR2.7 | AUTO | ON | 1 | NO | Stopped | Running | DISABLE | NONE | LOW | COS | DISABLE | A | NONE | NONE | NO | [17 empty] | NONE | YES | NO | REJECT | NO | 1000 | 300000 | 0 | NO | NO | 0 | P116 STATUS | YES | 1000 | 0 | Milliseconds | DISABLE | 0 | Absolute | 0 | DISABLE | bar: A_AREA1
DI | STER_IND_P118 |  |  | IGS |  | OMR_GW2.STER.IR5.6 | AUTO | ON | 1 | NO | OPEN | CLOSE | DISABLE | NONE | LOW | COS | DISABLE | A | NONE | NONE | NO | [17 empty] | NONE | YES | NO | REJECT | NO | 1000 | 300000 | 0 | NO | NO | 0 | SCADA.STER_IND_P118.F_CV | NO | 1000 | 0 | Seconds | DISABLE | 0.05 | Absolute | 0 | DISABLE | bar: A_AREA1
DI | STER_IND_STER_TRANSITION | STER_IND_STER_TRAN_TIMESTAMP |  | IGS |  | OMR_GW2.STER.IR5.9 | AUTO | ON | 3 | NO | OPEN | CLOSE | DISABLE | NONE | LOW | COS | DISABLE | A | NONE | NONE | NO | [17 empty] | NONE | YES | NO | REJECT | NO | 1000 | 300000 | 0 | NO | NO | 0 | SCADA.STER_IND_STER_TRANSITION.F_CV | YES | 2000 | 0 | Milliseconds | ENABLE | 0 | Absolute | 0 | DISABLE | bar: A_AREA1
DI | STER_PROCESS_PS12 |  | START FEED CONTROL | IGS |  | OMR_GW2.STER.IR401.6 | AUTO | ON | 1 | NO | OPEN | DONE | DISABLE | NONE | LOW | CLOSE | DISABLE | A | NONE | NONE | NO | [17 empty] | NONE | YES | NO | REJECT | NO | 1000 | 300000 | 0 | NO | NO | 0 |  | NO | 1000 | 0 | Seconds | DISABLE | 0.05 | Absolute | 0 | DISABLE | bar: A_AREA1
DI | STER_IND_VAC_LIQ_LVL | STER_IND_VAC_LIQ_LVL_TIMESTAMP |  | IGS |  | OMR_GW2.STER.IR5.7 | AUTO | ON | 1 | NO | OPEN | CLOSE | DISABLE | NONE | LOW | COS | DISABLE | A | NONE | NONE | NO | [17 empty] | NONE | YES | NO | REJECT | NO | 1000 | 300000 | 0 | NO | NO | 0 | SCADA.STER_IND_VAC_LIQ_LVL.F_CV | NO | 1000 | 0 | Seconds | DISABLE | 0.05 | Absolute | 0 | DISABLE | bar: A_AREA1
DI | STER_PROCESS_PS11 |  | TRANSITION TO PRODUCT | IGS |  | OMR_GW2.STER.IR401.4 | AUTO | ON | 1 | NO | OPEN | DONE | DISABLE | NONE | LOW | CLOSE | DISABLE | A | NONE | NONE | NO | [17 empty] | NONE | YES | NO | REJECT | NO | 1000 | 300000 | 0 | NO | NO | 0 |  | NO | 1000 | 0 | Seconds | DISABLE | 0.05 | Absolute | 0 | DISABLE | bar: A_AREA1
DI | STER_IND_WATER_RINSE1 | STER_IND_WAT_RINSE1_TIMESTAMP |  | IGS |  | OMR_GW2.STER.IR5.11 | AUTO | ON | 3 | NO | OPEN | CLOSE | DISABLE | NONE | LOW | COS | DISABLE | A | NONE | NONE | NO | [17 empty] | NONE | YES | NO | REJECT | NO | 1000 | 300000 | 0 | NO | NO | 0 | SCADA.STER_IND_WATER_RINSE1.F_CV | YES | 2000 | 0 | Milliseconds | ENABLE | 0 | Absolute | 0 | DISABLE | bar: A_AREA1
DI | STER_IND_WATER_RINSE2 | STER_IND_WAT_RINSE2_TIMESTAMP |  | IGS |  | OMR_GW2.STER.IR5.13 | AUTO | ON | 3 | NO | OPEN | CLOSE | DISABLE | NONE | LOW | COS | DISABLE | A | NONE | NONE | NO | [17 empty] | NONE | YES | NO | REJECT | NO | 1000 | 300000 | 0 | NO | NO | 0 | SCADA.STER_IND_WATER_RINSE2.F_CV | YES | 2000 | 0 | Milliseconds | ENABLE | 0 | Absolute | 0 | DISABLE | bar: A_AREA1
DI | STER_IND_WATER_RINSE3 | STER_IND_WAT_RINSE3_TIMESTAMP |  | IGS |  | OMR_GW2.STER.IR6.3 | AUTO | ON | 3 | NO | OPEN | CLOSE | DISABLE | NONE | LOW | COS | DISABLE | A | NONE | NONE | NO | [17 empty] | NONE | YES | NO | REJECT | NO | 1000 | 300000 | 0 | NO | NO | 0 | SCADA.STER_IND_WATER_RINSE3.F_CV | YES | 2000 | 0 | Milliseconds | ENABLE | 0 | Absolute | 0 | DISABLE | bar: A_AREA1
DI | STER_IND_WATER_STERILIZATION | STER_IND_WATER_STER_TIMESTAMP |  | IGS |  | OMR_GW2.STER.IR5.8 | AUTO | ON | 3 | NO | OPEN | CLOSE | DISABLE | NONE | LOW | COS | DISABLE | A | NONE | NONE | NO | [17 empty] | NONE | YES | NO | REJECT | NO | 1000 | 300000 | 0 | NO | NO | 0 | SCADA.STER_IND_WATER_STERILIZATION.F_CV | YES | 2000 | 0 | Milliseconds | ENABLE | 0 | Absolute | 0 | DISABLE | bar: A_AREA1
DI | STER_PROCESS_PS10 |  | SYSTEM STERILE (READY) | IGS |  | OMR_GW2.STER.IR401.2 | AUTO | ON | 1 | NO | OPEN | DONE | DISABLE | NONE | LOW | CLOSE | DISABLE | A | NONE | NONE | NO | [17 empty] | NONE | YES | NO | REJECT | NO | 1000 | 300000 | 0 | NO | NO | 0 |  | NO | 1000 | 0 | Seconds | DISABLE | 0.05 | Absolute | 0 | DISABLE | bar: A_AREA1
DI | STER_PROCESS_PS9 |  | START STERILIZATION TIME | IGS |  | OMR_GW2.STER.IR401.0 | AUTO | ON | 1 | NO | OPEN | DONE | DISABLE | NONE | LOW | CLOSE | DISABLE | A | NONE | NONE | NO | [17 empty] | NONE | YES | NO | REJECT | NO | 1000 | 300000 | 0 | NO | NO | 0 |  | NO | 1000 | 0 | Seconds | DISABLE | 0.05 | Absolute | 0 | DISABLE | bar: A_AREA1
DI | STER_PROCESS_PS8 |  | START STEAM / POSITION VALVES | IGS |  | OMR_GW2.STER.IR400.14 | AUTO | ON | 1 | NO | OPEN | DONE | DISABLE | NONE | LOW | CLOSE | DISABLE | A | NONE | NONE | NO | [17 empty] | NONE | YES | NO | REJECT | NO | 1000 | 300000 | 0 | NO | NO | 0 |  | NO | 1000 | 0 | Seconds | DISABLE | 0.05 | Absolute | 0 | DISABLE | bar: A_AREA1
DI | STER_PROCESS_PS7 |  | RECIRCULATION | IGS |  | OMR_GW2.STER.IR400.12 | AUTO | ON | 1 | NO | OPEN | DONE | DISABLE | NONE | LOW | CLOSE | DISABLE | A | NONE | NONE | NO | [17 empty] | NONE | YES | NO | REJECT | NO | 1000 | 300000 | 0 | NO | NO | 0 |  | NO | 1000 | 0 | Seconds | DISABLE | 0.05 | Absolute | 0 | DISABLE | bar: A_AREA1
DI | STER_LAMP_TEST_DI |  |  | IGS |  | OMR_GW2.STER.IR0.2 | AUTO | ON | 3 | NO | OPEN | CLOSE | DISABLE | NONE | LOW | COS | DISABLE | A | NONE | NONE | NO | [17 empty] | NONE | YES | NO | REJECT | NO | 1000 | 300000 | 0 | NO | NO | 0 | SCADA.STER_LAMP_TEST_DI.F_CV | NO | 1000 | 0 | Seconds | DISABLE | 0.05 | Absolute | 0 | DISABLE | bar: A_AREA1
DI | STER_PROCESS_PS6 |  | START P64 | IGS |  | OMR_GW2.STER.IR400.10 | AUTO | ON | 1 | NO | OPEN | DONE | DISABLE | NONE | LOW | CLOSE | DISABLE | A | NONE | NONE | NO | [17 empty] | NONE | YES | NO | REJECT | NO | 1000 | 300000 | 0 | NO | NO | 0 |  | NO | 1000 | 0 | Seconds | DISABLE | 0.05 | Absolute | 0 | DISABLE | bar: A_AREA1
DI | STER_PROCESS_PS5 |  | START VACUUM MONITORING | IGS |  | OMR_GW2.STER.IR400.8 | AUTO | ON | 1 | NO | OPEN | DONE | DISABLE | NONE | LOW | CLOSE | DISABLE | A | NONE | NONE | NO | [17 empty] | NONE | YES | NO | REJECT | NO | 1000 | 300000 | 0 | NO | NO | 0 |  | NO | 1000 | 0 | Seconds | DISABLE | 0.05 | Absolute | 0 | DISABLE | bar: A_AREA1
DI | STER_P116_OUTPUT_RELAY | STER_P116_OUTPUT_PASSTHRU | P116 OUTPUT STATUS | IGS |  | OMR_GW2.STER.IR2.07 | AUTO | ON | 3 | NO | STOPPED | RUNNING | DISABLE | NONE | LOW | COS | DISABLE | NONE | NONE | NONE | NO | A_AREA1: ALL |  |  | NONE | YES | NO | REJECT | NO | 1000 | 300000 | 0 | NO | NO | 0 |  | NO | 5000 | 0 | Milliseconds | DISABLE | 0 | Absolute | 0 | DISABLE
DI | STER_PROCESS_PS4 |  | START VACUUM | IGS |  | OMR_GW2.STER.IR400.6 | AUTO | ON | 1 | NO | OPEN | DONE | DISABLE | NONE | LOW | CLOSE | DISABLE | A | NONE | NONE | NO | [17 empty] | NONE | YES | NO | REJECT | NO | 1000 | 300000 | 0 | NO | NO | 0 |  | NO | 1000 | 0 | Seconds | DISABLE | 0.05 | Absolute | 0 | DISABLE | bar: A_AREA1
DI | STER_PROCESS_PS3 |  | START P64 | IGS |  | OMR_GW2.STER.IR400.4 | AUTO | ON | 1 | NO | OPEN | DONE | DISABLE | NONE | LOW | CLOSE | DISABLE | A | NONE | NONE | NO | [17 empty] | NONE | YES | NO | REJECT | NO | 1000 | 300000 | 0 | NO | NO | 0 |  | NO | 1000 | 0 | Seconds | DISABLE | 0.05 | Absolute | 0 | DISABLE | bar: A_AREA1
DI | STER_PROCESS_PS2 |  | START P116 / P76 | IGS |  | OMR_GW2.STER.IR400.2 | AUTO | ON | 1 | NO | OPEN | DONE | DISABLE | NONE | LOW | CLOSE | DISABLE | A | NONE | NONE | NO | [17 empty] | NONE | YES | NO | REJECT | NO | 1000 | 300000 | 0 | NO | NO | 0 |  | NO | 1000 | 0 | Seconds | DISABLE | 0.05 | Absolute | 0 | DISABLE | bar: A_AREA1
DI | STER_PROCESS_PS1 |  | PROCESS STARTED | IGS |  | OMR_GW2.STER.IR400.0 | AUTO | ON | 1 | NO | OPEN | DONE | DISABLE | NONE | LOW | CLOSE | DISABLE | A | NONE | NONE | NO | [17 empty] | NONE | YES | NO | REJECT | NO | 1000 | 300000 | 0 | NO | NO | 0 |  | NO | 1000 | 0 | Seconds | DISABLE | 0.05 | Absolute | 0 | DISABLE | bar: A_AREA1
DI | STER_TIM_245 |  | TIMER 245 STATUS | IGS |  | OMR_GW2.STER.TC245 | AUTO | ON | 1 | NO | OPEN | CLOSE | DISABLE | NONE | LOW | COS | DISABLE | NONE | NONE | NONE | NO | A_AREA1: ALL |  |  | NONE | YES | NO | REJECT | NO | 1000 | 300000 | 0 | NO | NO | 0 | TIM 245 | YES | 3000 | 0 | Milliseconds | DISABLE | 0 | Absolute | 0 | DISABLE
DI | STER_TIM_247 |  | TIMER 247 STATUS | IGS |  | OMR_GW2.STER.TC247 | AUTO | ON | 1 | NO | OPEN | CLOSE | DISABLE | NONE | LOW | COS | DISABLE | NONE | NONE | NONE | NO | A_AREA1: ALL |  |  | NONE | YES | NO | REJECT | NO | 1000 | 300000 | 0 | NO | NO | 0 | TIM 247 | YES | 3000 | 0 | Milliseconds | DISABLE | 0 | Absolute | 0 | DISABLE
DI | STER_TIM_248 |  | TIMER 248 STATUS | IGS |  | OMR_GW2.STER.TC248 | AUTO | ON | 1 | NO | OPEN | CLOSE | DISABLE | NONE | LOW | COS | DISABLE | NONE | NONE | NONE | NO | A_AREA1: ALL |  |  | NONE | YES | NO | REJECT | NO | 1000 | 300000 | 0 | NO | NO | 0 | TIM 248 | YES | 3000 | 0 | Milliseconds | DISABLE | 0 | Absolute | 0 | DISABLE
DI | STER_TIM_249 |  | TIMER 249 STATUS | IGS |  | OMR_GW2.STER.TC249 | AUTO | ON | 1 | NO | OPEN | CLOSE | DISABLE | NONE | LOW | COS | DISABLE | NONE | NONE | NONE | NO | A_AREA1: ALL |  |  | NONE | YES | NO | REJECT | NO | 1000 | 300000 | 0 | NO | NO | 0 | TIM 249 | YES | 3000 | 0 | Milliseconds | DISABLE | 0 | Absolute | 0 | DISABLE
DI | STER_TOGGLE_SWITCH_ALERT |  | Sterilizer Panel Toggle Switch in MAN | IGS |  | OMR_GW2.STER.IR504.10 | AUTO | ON | 2 | NO | OK | MAN | ENABLE | NONE | INFO | CLOSE | DISABLE | A | NONE | NONE | NO | [17 empty] | NONE | YES | NO | REJECT | NO | 1000 | 300000 | 0 | NO | NO | 0 | SCADA.STER_CIP_START_DI.F_CV | NO | 2000 | 0 | Seconds | ENABLE | 0.5 | Absolute | 0 | DISABLE | bar: A_AREA1
DI | STER_V77 |  |  | IGS |  | OMR_GW2.STER.IR4.1 | AUTO | ON | 2 | NO | OPEN | CLOSE | DISABLE | NONE | LOW | COS | DISABLE | A | NONE | NONE | NO | [17 empty] | NONE | YES | NO | REJECT | NO | 1000 | 300000 | 0 | NO | NO | 0 | SCADA.STER_V77.F_CV | NO | 1000 | 0 | Seconds | DISABLE | 0.05 | Absolute | 0 | DISABLE | bar: A_AREA1
DI | STER_V88 |  |  | IGS |  | OMR_GW2.STER.IR4.0 | AUTO | ON | 2 | NO | OPEN | CLOSE | DISABLE | NONE | LOW | COS | DISABLE | A | NONE | NONE | NO | [17 empty] | NONE | YES | NO | REJECT | NO | 1000 | 300000 | 0 | NO | NO | 0 | SCADA.STER_V88.F_CV | NO | 1000 | 0 | Seconds | DISABLE | 0.05 | Absolute | 0 | DISABLE | bar: A_AREA1
DI | STER_V90 |  |  | IGS |  | OMR_GW2.STER.IR4.2 | AUTO | ON | 2 | NO | DRAIN | SPRAY BALL | DISABLE | NONE | LOW | COS | DISABLE | A | NONE | NONE | NO | [17 empty] | NONE | YES | NO | REJECT | NO | 1000 | 300000 | 0 | NO | NO | 0 | V90 (0 '= DRAIN : 1 = SPRAY BALL)' | YES | 5000 | 0 | Milliseconds | DISABLE | 0 | Absolute | 0 | DISABLE | bar: A_AREA1
DI | STER_V91 |  |  | IGS |  | OMR_GW2.STER.IR4.3 | AUTO | ON | 2 | NO | OPEN | CLOSE | DISABLE | NONE | LOW | COS | DISABLE | A | NONE | NONE | NO | [17 empty] | NONE | YES | NO | REJECT | NO | 1000 | 300000 | 0 | NO | NO | 0 | SCADA.STER_V91.F_CV | NO | 1000 | 0 | Seconds | DISABLE | 0.05 | Absolute | 0 | DISABLE | bar: A_AREA1
DI | STER_V93 |  |  | IGS |  | OMR_GW2.STER.IR4.4 | AUTO | ON | 2 | NO | OPEN | CLOSE | DISABLE | NONE | LOW | COS | DISABLE | A | NONE | NONE | NO | [17 empty] | NONE | YES | NO | REJECT | NO | 1000 | 300000 | 0 | NO | NO | 0 | STERILIZER STEAM VALVE - V93 | YES | 3000 | 0 | Milliseconds | DISABLE | 0 | Absolute | 0 | DISABLE | bar: A_AREA1
DI | STER_V99 |  |  | IGS |  | OMR_GW2.STER.IR4.6 | AUTO | ON | 2 | NO | OPEN | CLOSE | DISABLE | NONE | LOW | COS | DISABLE | A | NONE | NONE | NO | [17 empty] | NONE | YES | NO | REJECT | NO | 1000 | 300000 | 0 | NO | NO | 0 | SCADA.STER_V99.F_CV | NO | 1000 | 0 | Seconds | DISABLE | 0.05 | Absolute | 0 | DISABLE | bar: A_AREA1
DI | STER_V100 |  |  | IGS |  | OMR_GW2.STER.IR4.7 | AUTO | ON | 2 | NO | CLOSED | OPEN | DISABLE | NONE | LOW | COS | DISABLE | A | NONE | NONE | NO | [17 empty] | NONE | YES | NO | REJECT | NO | 1000 | 300000 | 0 | NO | NO | 0 | SCADA.STER_V100.F_CV | NO | 1000 | 0 | Seconds | DISABLE | 0.05 | Absolute | 0 | DISABLE | bar: A_AREA1
DI | STER_V101 |  |  | IGS |  | OMR_GW2.STER.IR4.8 | AUTO | ON | 2 | NO | OPEN | CLOSE | DISABLE | NONE | LOW | COS | DISABLE | A | NONE | NONE | NO | [17 empty] | NONE | YES | NO | REJECT | NO | 1000 | 300000 | 0 | NO | NO | 0 | SCADA.STER_V101.F_CV | NO | 1000 | 0 | Seconds | DISABLE | 0.05 | Absolute | 0 | DISABLE | bar: A_AREA1
DI | STER_PROCESS | STER_PROCESS_START_TIMESTAMP |  | IGS |  | OMR_GW2.STER.IR400.0 | AUTO | ON | 10 | NO |  | process | DISABLE | NONE | LOW | COS | DISABLE | A | NONE | NONE | NO | [17 empty] | NONE | YES | NO | REJECT | NO | 1000 | 300000 | 0 | NO | NO | 0 | SCADA.STER_PROCESS.F_CV | YES | 2000 | 0 | Milliseconds | ENABLE | 0 | Absolute | 0 | DISABLE | bar: A_AREA1
DI | STER_V103 |  | V103 STATUS (O/P INVERTED) | IGS |  | OMR_GW2.STER.IR4.9 | AUTO | ON | 2 | YES | BALANCE TANK | FORWARD | DISABLE | NONE | LOW | COS | DISABLE | A | NONE | NONE | NO | [17 empty] | NONE | YES | NO | REJECT | NO | 1000 | 300000 | 0 | NO | NO | 0 | V103 (1 '= FORWARD : 0 = BACK-BT)' | YES | 10000 | 3 | Milliseconds | ENABLE | 0 | Absolute | 0 | DISABLE | bar: A_AREA1
DI | STER_V103_ACTUAL |  | V103 STATUS (O/P INVERTED) | IGS |  | OMR_GW2.STER.IR4.09 | AUTO | ON | 2 | NO | FORWARD | BALANCE TANK | DISABLE | NONE | LOW | COS | DISABLE | A | NONE | NONE | NO | [17 empty] | NONE | YES | NO | REJECT | NO | 1000 | 300000 | 0 | NO | NO | 0 |  | NO | 10000 | 3 | Seconds | ENABLE | 0.5 | Absolute | 0 | DISABLE | bar: A_AREA1
DI | STER_V104 |  | V104 STATUS | IGS |  | OMR_GW2.STER.IR4.10 | AUTO | ON | 2 | NO | FORWARD | DRAIN | DISABLE | NONE | LOW | COS | DISABLE | A | NONE | NONE | NO | [17 empty] | NONE | YES | NO | REJECT | NO | 1000 | 300000 | 0 | NO | NO | 0 | V104 (0 '= FWD : 1 = DRAIN)' | YES | 5000 | 0 | Milliseconds | DISABLE | 0 | Absolute | 0 | DISABLE | bar: A_AREA1
DI | STER_V106 |  |  | IGS |  | OMR_GW2.STER.IR4.11 | AUTO | ON | 2 | NO | OPEN | CLOSE | DISABLE | NONE | LOW | COS | DISABLE | A | NONE | NONE | NO | [17 empty] | NONE | YES | NO | REJECT | NO | 1000 | 300000 | 0 | NO | NO | 0 | SCADA.STER_V106.F_CV | NO | 1000 | 0 | Seconds | DISABLE | 0.05 | Absolute | 0 | DISABLE | bar: A_AREA1
DI | STER_V107 |  |  | IGS |  | OMR_GW2.STER.IR4.12 | AUTO | ON | 2 | YES | OPEN | CLOSE | DISABLE | NONE | LOW | COS | DISABLE | A | NONE | NONE | NO | [17 empty] | NONE | YES | NO | REJECT | NO | 1000 | 300000 | 0 | NO | NO | 0 | SCADA.STER_V107.F_CV | NO | 1000 | 0 | Seconds | DISABLE | 0.05 | Absolute | 0 | DISABLE | bar: A_AREA1
DI | STER_V108 |  |  | IGS |  | OMR_GW2.STER.IR4.13 | AUTO | ON | 2 | NO | OPEN | CLOSE | DISABLE | NONE | LOW | COS | DISABLE | A | NONE | NONE | NO | [17 empty] | NONE | YES | NO | REJECT | NO | 1000 | 300000 | 0 | NO | NO | 0 | SCADA.STER_V108.F_CV | NO | 1000 | 0 | Seconds | DISABLE | 0.05 | Absolute | 0 | DISABLE | bar: A_AREA1
DI | STER_V109 |  |  | IGS |  | OMR_GW2.STER.IR4.14 | AUTO | ON | 2 | NO | UFHT | CIP | DISABLE | NONE | LOW | COS | DISABLE | A | NONE | NONE | NO | [17 empty] | NONE | YES | NO | REJECT | NO | 1000 | 300000 | 0 | NO | NO | 0 | V109 - CIP/UFHT | YES | 3000 | 0 | Milliseconds | DISABLE | 0 | Absolute | 0 | DISABLE | bar: A_AREA1
DI | STER_V110 |  |  | IGS |  | OMR_GW2.STER.IR4.15 | AUTO | ON | 2 | NO | OPEN | CLOSE | DISABLE | NONE | LOW | COS | DISABLE | A | NONE | NONE | NO | [17 empty] | NONE | YES | NO | REJECT | NO | 1000 | 300000 | 0 | NO | NO | 0 | SCADA.STER_V110.F_CV | NO | 1000 | 0 | Seconds | DISABLE | 0.05 | Absolute | 0 | DISABLE | bar: A_AREA1
DI | STER_V111 |  |  | IGS |  | OMR_GW2.STER.IR6.06 | AUTO | ON | 2 | NO | OPEN | CLOSE | DISABLE | NONE | LOW | COS | DISABLE | A | NONE | NONE | NO | [17 empty] | NONE | YES | NO | REJECT | NO | 1000 | 300000 | 0 | NO | NO | 0 | SCADA.STER_V110.F_CV | NO | 1000 | 0 | Seconds | DISABLE | 0.05 | Absolute | 0 | DISABLE | bar: A_AREA1
DI | STER_V112 |  |  | IGS |  | OMR_GW2.STER.IR6.07 | AUTO | ON | 2 | NO | OPEN | CLOSE | DISABLE | NONE | LOW | COS | DISABLE | A | NONE | NONE | NO | [17 empty] | NONE | YES | NO | REJECT | NO | 1000 | 300000 | 0 | NO | NO | 0 | SCADA.STER_V110.F_CV | NO | 1000 | 0 | Seconds | DISABLE | 0.05 | Absolute | 0 | DISABLE | bar: A_AREA1
DI | STER_V113 |  | Vert. Condenser Drain Valve | IGS |  | OMR_GW2.STER.IR6.08 | AUTO | ON | 2 | NO | CLOSED | OPEN | DISABLE | NONE | LOW | COS | DISABLE | A | NONE | NONE | NO | [17 empty] | NONE | YES | NO | REJECT | NO | 1000 | 300000 | 0 | NO | NO | 0 | SCADA.STER_V110.F_CV | NO | 1000 | 0 | Seconds | DISABLE | 0.05 | Absolute | 0 | DISABLE | bar: A_AREA1
DI | STER_V114 |  | Vert. Condenser Condensate Return (N/O) | IGS |  | OMR_GW2.STER.IR3.11 | AUTO | ON | 2 | NO | OPEN | CLOSED | DISABLE | NONE | LOW | COS | DISABLE | A | NONE | NONE | NO | [17 empty] | NONE | YES | NO | REJECT | NO | 1000 | 300000 | 0 | NO | NO | 0 |  | NO | 1000 | 0 | Seconds | DISABLE | 0.05 | Absolute | 0 | DISABLE | bar: A_AREA1
DI | STER_V115 |  | Vert. Condenser CIP Valve | IGS |  | OMR_GW2.STER.IR3.12 | AUTO | ON | 2 | NO | CLOSED | OPEN | DISABLE | NONE | LOW | COS | DISABLE | A | NONE | NONE | NO | [17 empty] | NONE | YES | NO | REJECT | NO | 1000 | 300000 | 0 | NO | NO | 0 |  | NO | 1000 | 0 | Seconds | DISABLE | 0.05 | Absolute | 0 | DISABLE | bar: A_AREA1
DI | STER_V116 |  | Vert. Condenser Cooling Water Valves | IGS |  | OMR_GW2.STER.IR3.06 | AUTO | ON | 2 | NO | CLOSED | OPEN | DISABLE | NONE | LOW | COS | DISABLE | A | NONE | NONE | NO | [17 empty] | NONE | YES | NO | REJECT | NO | 1000 | 300000 | 0 | NO | NO | 0 |  | NO | 1000 | 0 | Seconds | DISABLE | 0.05 | Absolute | 0 | DISABLE | bar: A_AREA1
DI | STER_CIP_START_SCADA_PB |  | Sterilizer CIP SCADA Start | IGS |  | OMR_GW2.STER.IR233.3 | AUTO | ON | 3 | NO | NO START | START | DISABLE | NONE | LOW | COS | DISABLE | NONE | NONE | NONE | YES | A_AREA1: ALL |  |  | NONE | YES | NO | REJECT | NO | 1000 | 300000 | 0 | NO | NO | 0 |  | NO | 5000 | 0 | Milliseconds | DISABLE | 0 | Absolute | 0 | DISABLE
DI | STER_PROCESS_START_SCADA_PB |  | Sterilizer Process SCADA Start | IGS |  | OMR_GW2.STER.IR233.1 | AUTO | ON | 3 | NO | NO START | START | DISABLE | NONE | LOW | COS | DISABLE | NONE | NONE | NONE | YES | A_AREA1: ALL |  |  | NONE | YES | NO | REJECT | NO | 1000 | 300000 | 0 | NO | NO | 0 |  | NO | 5000 | 0 | Milliseconds | DISABLE | 0 | Absolute | 0 | DISABLE
DI | STER_PROD_PURGE_SCADA_PB |  | Sterilizer Production Purge SCADA Start | IGS |  | OMR_GW2.STER.IR233.7 | AUTO | ON | 3 | NO | NO PURGE | PURGE | DISABLE | NONE | LOW | COS | DISABLE | NONE | NONE | NONE | YES | A_AREA1: ALL |  |  | NONE | YES | NO | REJECT | NO | 1000 | 300000 | 0 | NO | NO | 0 |  | NO | 5000 | 0 | Milliseconds | DISABLE | 0 | Absolute | 0 | DISABLE
[BLOCK TYPE | TAG | NEXT BLOCK | DESCRIPTION | I/O DEVICE | H/W OPTIONS | I/O ADDRESS | OPEN TAG | CLOSE TAG | COLD START VALUE | INVERT OUTPUT | EVENT MESSAGES | ALARM ENABLE | ALARM AREA(S) | SECURITY AREA 1 | SECURITY AREA 2 | SECURITY AREA 3 | ALARM AREA 1 | ALARM AREA 2 | ALARM AREA 3 | ALARM AREA 4 | ALARM AREA 5 | ALARM AREA 6 | ALARM AREA 7 | ALARM AREA 8 | ALARM AREA 9 | ALARM AREA 10 | ALARM AREA 11 | ALARM AREA 12 | ALARM AREA 13 | ALARM AREA 14 | ALARM AREA 15 | USER FIELD 1 | USER FIELD 2 | ESIG TYPE | ESIG ALLOW CONT USE | ESIG XMPT ALARM ACK | ESIG UNSIGNED WRITES | ESIG COMMENT REQUIRED | PDR Update Rate | PDR Access Time | PDR Deadband | PDR Latch | PDR Disable Output | PDR Array Length | Hist Description | Hist Collect | Hist Interval | Hist Offset | Hist Time Res | Hist Compress | Hist Deadband | Hist Comp Type | Hist Comp Time | Write if Different]
!A_NAME | A_TAG | A_NEXT | A_DESC | A_IODV | A_IOHT | A_IOAD | A_OPENDESC | A_CLOSEDESC | A_COLD | A_INV | A_EVENT | A_IENAB | A_ADI | A_SA1 | A_SA2 | A_SA3 | A_AREA1 | A_AREA2 | A_AREA3 | A_AREA4 | A_AREA5 | A_AREA6 | A_AREA7 | A_AREA8 | A_AREA9 | A_AREA10 | A_AREA11 | A_AREA12 | A_AREA13 | A_AREA14 | A_AREA15 | A_ALMEXT1 | A_ALMEXT2 | A_ESIGTYPE | A_ESIGCONT | A_ESIGACK | A_ESIGTRAP | A_ESIGREQ_COMMENT | A_PDR_UPDATERATE | A_PDR_ACCESSTIME | A_PDR_DEADBAND | A_PDR_LATCHDATA | A_PDR_DISABLEOUT | A_PDR_ARRAYLENGTH | A_HIST_DESC | A_HIST_COLLECT | A_HIST_INTERVAL | A_HIST_OFFSET | A_HIST_TIMERES | A_HIST_COMPRESS | A_HIST_DEADBAND | A_HIST_COMPTYPE | A_HIST_COMPTIME | A_WRITEONDIFF!
DO | STER_PH_SFTK__INTLK |  | SFTK Interlock to Sterilzer for CIP | IGS |  | OMR_GW2.STER.IR506.07 | OK | INTLK |  | NO | DISABLE | DISABLE | NONE | A_SA1: NONE; A_SA2: NONE; A_SA3: NONE; A_AREA1: ALL |  |  | NONE | YES | NO | REJECT | NO | 1000 | 300000 | 0 | NO | NO | 0 |  | NO | 5000 | 0 | Milliseconds | DISABLE | 0 | Absolute | 0 | NO
DO | STER_P118_START_DO |  | P118 PUSH BUTTON | IGS |  | OMR_GW2.STER.IR233.6 | OPEN | CLOSE |  | NO | DISABLE | DISABLE | NONE | A_SA1: A; A_SA2: NONE; A_SA3: NONE; A_AREA1: H |  |  | NONE | YES | NO | REJECT | NO | 1000 | 300000 | 0 | NO | NO | 0 |  | NO | 5000 | 0 | Milliseconds | DISABLE | 0 | Absolute | 0 | NO
DO | STER_P116_START_DO |  | P116 START PUSH BUTTON | IGS |  | OMR_GW2.STER.IR233.5 | OPEN | CLOSE |  | NO | DISABLE | DISABLE | NONE | A_SA1: A; A_SA2: NONE; A_SA3: NONE; A_AREA1: H |  |  | NONE | YES | NO | REJECT | NO | 1000 | 300000 | 0 | NO | NO | 0 |  | NO | 5000 | 0 | Milliseconds | DISABLE | 0 | Absolute | 0 | NO
DO | STER_PROD_PURGE_DO |  |  | IGS |  | OMR_GW2.STER.IR233.7 | OPEN | CLOSE |  | NO | DISABLE | DISABLE | NONE | A_SA1: A; A_SA2: NONE; A_SA3: NONE; A_AREA1: H |  |  | NONE | YES | NO | REJECT | NO | 1000 | 300000 | 0 | NO | NO | 0 |  | NO | 5000 | 0 | Milliseconds | DISABLE | 0 | Absolute | 0 | NO
DO | STER_CIP_SHORT_DO |  | STERILIZER CIP | IGS |  | OMR_GW2.STER.IR481.3 | OPEN | CLOSE |  | NO | DISABLE | DISABLE | NONE | A_SA1: A; A_SA2: NONE; A_SA3: NONE; A_AREA1: H |  |  | NONE | YES | NO | REJECT | NO | 1000 | 300000 | 0 | NO | NO | 0 |  | NO | 5000 | 0 | Milliseconds | DISABLE | 0 | Absolute | 0 | NO
DO | STER_CIP_MONTH_DO |  | STERILIZER CIP | IGS |  | OMR_GW2.STER.IR481.2 | OPEN | CLOSE |  | NO | DISABLE | DISABLE | NONE | A_SA1: A; A_SA2: NONE; A_SA3: NONE; A_AREA1: H |  |  | NONE | YES | NO | REJECT | NO | 1000 | 300000 | 0 | NO | NO | 0 |  | NO | 5000 | 0 | Milliseconds | DISABLE | 0 | Absolute | 0 | NO
DO | STER_CIP_MANUAL_DO |  | STERILIZER CIP | IGS |  | OMR_GW2.STER.IR481.0 | OPEN | CLOSE |  | NO | DISABLE | DISABLE | NONE | A_SA1: A; A_SA2: NONE; A_SA3: NONE; A_AREA1: H |  |  | NONE | YES | NO | REJECT | NO | 1000 | 300000 | 0 | NO | NO | 0 |  | NO | 5000 | 0 | Milliseconds | DISABLE | 0 | Absolute | 0 | NO
DO | STER_CIP_AUTO_DO |  | STERILIZER CIP | IGS |  | OMR_GW2.STER.IR481.1 | OPEN | CLOSE |  | NO | DISABLE | DISABLE | NONE | A_SA1: A; A_SA2: NONE; A_SA3: NONE; A_AREA1: H |  |  | NONE | YES | NO | REJECT | NO | 1000 | 300000 | 0 | NO | NO | 0 |  | NO | 5000 | 0 | Milliseconds | DISABLE | 0 | Absolute | 0 | NO
[BLOCK TYPE | TAG | NEXT BLOCK | DESCRIPTION | INITIAL SCAN | SCAN TIME | SMOOTHING | I/O DEVICE | H/W OPTIONS | I/O ADDRESS | SIGNAL CONDITIONING | LOW EGU LIMIT | HIGH EGU LIMIT | DEAD BAND | EGU TAG | ALARM ENABLE | INITIAL A/M STATUS | REMOTE ACK TAG | ALARM SUSPENSION TAG | TARGET VALUE | ALARM AREA(S) | ENABLE OUTPUT | SECURITY AREA 1 | SECURITY AREA 2 | SECURITY AREA 3 | OTHER ALARM PRIORITY | OTHER CC-TAG | OTHER CC-MODE | OTHER DELAY TIME | OTHER RE-ALARM TIME | HIHI ALARM LIMIT | HIHI ALARM PRIORITY | HIHI CC-TAG | HIHI CC-MODE | HIHI DELAY TIME | HIHI RE-ALARM TIME | LOLO ALARM LIMIT | LOLO ALARM PRI RITY. | LOLO CC-TAG | LOLO CC-MODE | LOLO DELAY TIME | LOLO RE-ALARM TIME | HI ALARM LIMIT | HI ALARM PRIORITY | HI CC-TAG | HI CC-MODE | HI DELAY TIME | HI RE-ALARM TIME | LO ALARM LIMIT | LO ALARM PRIORITY | LO CC-TAG | LO CC-MODE | LO DELAY TIME | LO RE-ALARM TIME | ROC ALARM LIMIT | ROC ALARM PRIORITY | ROC CC-TAG | ROC CC-MODE | ROC DELAY TIME | ROC RE-ALARM TIME | DEV ALARM LIMIT | DEV ALARM PRIORITY | DEV CC-TAG | DEV CC-MODE | DEV DELAY TIME | DEV RE-ALARM TIME | ALARM AREA 1 | ALARM AREA 2 | ALARM AREA 3 | ALARM AREA 4 | ALARM AREA 5 | ALARM AREA 6 | ALARM AREA 7 | ALARM AREA 8 | ALARM AREA 9 | ALARM AREA 10 | ALARM AREA 11 | ALARM AREA 12 | ALARM AREA 13 | ALARM AREA 14 | ALARM AREA 15 | USER FIELD 1 | USER FIELD 2 | ESIG TYPE | ESIG ALLOW CONT USE | ESIG XMPT ALARM ACK | ESIG UNSIGNED WRITES | ESIG COMMENT REQUIRED | PDR Update Rate | PDR Access Time | PDR Deadband | PDR Latch | PDR Disable Output | PDR Array Length | Hist Description | Hist Collect | Hist Interval | Hist Offset | Hist Time Res | Hist Compress | Hist Deadband | Hist Comp Type | Hist Comp Time | Scale Enabled | Scale Clamping | Scale Use EGU | Scale Raw Low | Scale Raw High | Scale Low | Scale High | Continuous Contact Output | Suppress COMM Alarm | As event in suspend mode | SHELVE ENABLE | SHELVE POLICY]
!A_NAME | A_TAG | A_NEXT | A_DESC | A_ISCAN | A_SCANT | A_SMOTH | A_IODV | A_IOHT | A_IOAD | A_IOSC | A_ELO | A_EHI | A_DBAND | A_EGUDESC | A_IENAB | A_IAM | A_AACK | A_ASUSP | A_TRTAG | A_ADI | A_EOUT | A_SA1 | A_SA2 | A_SA3 | A_OTPRI | A_CCOTH | A_MDEOT | A_DTOTH | A_RATOT | A_HIHI | A_HHPRI | A_CCHH | A_MDEHH | A_DTHH | A_RATHH | A_LOLO | A_LLPRI | A_CCLL | A_MDELL | A_DTLL | A_RATLL | A_HI | A_HIPRI | A_CCHI | A_MDEHI | A_DTHI | A_RATHI | A_LO | A_LOPRI | A_CCLO | A_MDELO | A_DTLO | A_RATLO | A_ROC | A_RCPRI | A_CCROC | A_MDERC | A_DTROC | A_RATRC | A_DEV | A_DVPRI | A_CCDEV | A_MDEDV | A_DTDEV | A_RATDV | A_AREA1 | A_AREA2 | A_AREA3 | A_AREA4 | A_AREA5 | A_AREA6 | A_AREA7 | A_AREA8 | A_AREA9 | A_AREA10 | A_AREA11 | A_AREA12 | A_AREA13 | A_AREA14 | A_AREA15 | A_ALMEXT1 | A_ALMEXT2 | A_ESIGTYPE | A_ESIGCONT | A_ESIGACK | A_ESIGTRAP | A_ESIGREQ_COMMENT | A_PDR_UPDATERATE | A_PDR_ACCESSTIME | A_PDR_DEADBAND | A_PDR_LATCHDATA | A_PDR_DISABLEOUT | A_PDR_ARRAYLENGTH | A_HIST_DESC | A_HIST_COLLECT | A_HIST_INTERVAL | A_HIST_OFFSET | A_HIST_TIMERES | A_HIST_COMPRESS | A_HIST_DEADBAND | A_HIST_COMPTYPE | A_HIST_COMPTIME | A_SCALE_ENABLED | A_SCALE_CLAMP | A_SCALE_USEEGU | A_SCALE_RAWLOW | A_SCALE_RAWHIGH | A_SCALE_LOW | A_SCALE_HIGH | A_CTK_PERSIST | A_COMM_SURPRESS | A_ALM_SUSPENDMODE | A_IALMSHLVENAB | A_ALMSHELVEPOLICY!
AA | STER_CIP_COND1 | STER_CIP_COND1_CA | sterilizer CIP conductivity 0-100 ms/cm | ON | 2 | 0 | IGS |  | OMR_GW2.STER.IR103 | 4BCD | 0 | 9999.99 | 0 | mS | DISABLE | AUTO |  |  |  | NONE | NO | A | NONE | NONE | LOW |  |  | 00:00:00:00 | 00:00:00:00 |  | LOW | [5 empty] | LOW | [5 empty] | LOW | [5 empty] | LOW | [5 empty] | LOW | [5 empty] | LOW | [21 empty] | NONE | YES | NO | REJECT | NO | 1000 | 300000 | 0 | NO | NO | 0 | Sterilizer CIP Conductivity | NO | 2000 | 0 | Seconds | DISABLE | 0 | Absolute | 0 | NO | NO | YES | 0 | 65535 | 0 | 9999.99 | DISABLE | DISABLE | DISABLE | DISABLE | bar: A_AREA1
AA | STER_CIP_COND |  | sterilizer CIP conductivity (us/cm) | ON | 10 | 0 | IGS |  | OMR_GW2.STER.IR114 | None | 0 | 9999.9 | 0 | mhos | DISABLE | AUTO |  |  |  | NONE | NO | A | NONE | NONE | LOW |  |  | 00:00:00:00 | 00:00:00:00 |  | LOW | [5 empty] | LOW | [5 empty] | LOW | [5 empty] | LOW | [5 empty] | LOW | [5 empty] | LOW | [21 empty] | NONE | YES | NO | REJECT | NO | 1000 | 300000 | 0 | NO | NO | 0 | sterilizer CIP conductivity (us/cm) (F_CV) | YES | 10000 | 3 | Milliseconds | DISABLE | 0 | Absolute | 0 | NO | NO | YES | 0 | 65535 | 0 | 9999.9 | DISABLE | DISABLE | DISABLE | DISABLE | bar: A_AREA1
AA | STER_CIP_CAUSTIC_PULSE_PREV |  | STERILIZER CIP CAUSTIC FLOW PULSE TOT | ON | 5 | 0 | IGS |  | OMR_GW2.STER.DM541 | 4BCD | 0 | 9999 | 1 | litres | DISABLE | AUTO |  |  |  | NONE | NO | A | NONE | NONE | LOW |  |  | 00:00:00:00 | 00:00:00:00 |  | LOW | [5 empty] | LOW | [5 empty] | LOW | [5 empty] | LOW | [5 empty] | LOW | [5 empty] | LOW | [21 empty] | NONE | YES | NO | REJECT | NO | 1000 | 300000 | 0 | NO | NO | 0 | STER CIP DETERGENT FLOW (PULSE) | NO | 2000 | 0 | Seconds | DISABLE | 0.5 | Absolute | 0 | NO | NO | YES | 0 | 65535 | 0 | 9999 | DISABLE | DISABLE | DISABLE | DISABLE | bar: A_AREA1
AA | STER_CIP_CAUSTIC_PULSE |  | STER CIP CAUSTIC FLOW PULSE (2lt/p) | ON | 2 | 0 | IGS |  | OMR_GW2.STER.DM539 | 4BCD | 0 | 9999 | 1 | litres | DISABLE | AUTO |  |  |  | NONE | NO | A | NONE | NONE | LOW |  |  | 00:00:00:00 | 00:00:00:00 |  | LOW | [5 empty] | LOW | [5 empty] | LOW | [5 empty] | LOW | [5 empty] | LOW | [5 empty] | LOW | [21 empty] | NONE | YES | NO | REJECT | NO | 1000 | 300000 | 0 | NO | NO | 0 | STER CIP DETERGENT FLOW (PULSE) | YES | 2000 | 0 | Milliseconds | DISABLE | 0 | Percentage | 0 | NO | NO | YES | 0 | 65535 | 0 | 9999 | DISABLE | DISABLE | DISABLE | DISABLE | bar: A_AREA1
AA | STER_CIP_CAUSTIC_FLOW | STER_CIP_CAUSTIC_TOT | STERILIZER CIP CAUSTIC FLOW (0-50lt/min) | ON | 2 | 0 | IGS |  | OMR_GW2.STER.IR114 | 4BCD | 0 | 99.99 | 1 | l/min | DISABLE | AUTO |  |  |  | NONE | NO | A | NONE | NONE | LOW |  |  | 00:00:00:00 | 00:00:00:00 |  | LOW | [5 empty] | LOW | [5 empty] | LOW | [5 empty] | LOW | [5 empty] | LOW | [5 empty] | LOW | [21 empty] | NONE | YES | NO | REJECT | NO | 1000 | 300000 | 0 | NO | NO | 0 | Sterilizer CIP Detergent Flow | YES | 2000 | 0 | Milliseconds | DISABLE | 0 | Percentage | 0 | NO | NO | YES | 0 | 65535 | 0 | 99.99 | DISABLE | DISABLE | DISABLE | DISABLE | bar: A_AREA1
AA | STERILE_TK_TEMP | STERILE_TK_TEMP_CIP | sterile tank temp | ON | 1 | 0 | IGS |  | OMR_GW2.STER.IR102@BCD | None | 0 | 9999 | 0 | °C | DISABLE | AUTO |  |  |  | NONE | NO | A | NONE | NONE | LOW |  |  | 00:00:00:00 | 00:00:00:00 |  | LOW | [5 empty] | LOW | [5 empty] | LOW | [5 empty] | LOW | [5 empty] | LOW | [5 empty] | LOW | [21 empty] | NONE | YES | NO | REJECT | NO | 1000 | 300000 | 0 | NO | NO | 0 | Sterile Tank Temp | YES | 10000 | 3 | Milliseconds | DISABLE | 0 | Absolute | 0 | NO | NO | YES | 0 | 65535 | 0 | 9999 | DISABLE | DISABLE | DISABLE | DISABLE | bar: A_AREA1
AA | STER_STEAM_PRESSURE |  | STERILIZER STEAM PRESSURE LOW | ON | 5 | 0 | IGS |  | OMR_GW2.STER.IR113 | 4BCD | 0 | 9999.9 | 1 | PSI | ENABLE | AUTO |  |  |  | NONE | NO | A | NONE | NONE | LOW |  |  | 00:00:00:00 | 00:00:00:00 |  | LOW |  |  |  |  | 85 | HIGH |  |  | 00:00:01:00 | 00:00:05:00 |  | LOW |  |  |  |  | 88 | HIGH |  |  | 00:00:05:00 | 00:00:00:00 |  | LOW | [5 empty] | LOW | [21 empty] | NONE | YES | NO | REJECT | NO | 1000 | 300000 | 0 | NO | NO | 0 | STERILIZER STEAM PRESSURE | YES | 10000 | 3 | Milliseconds | DISABLE | 0 | Absolute | 0 | NO | NO | YES | 0 | 65535 | 0 | 9999.9 | DISABLE | DISABLE | DISABLE | DISABLE | bar: A_AREA1
AA | WEST_VOT_TEMP | WEST_VOT_TEMP_CIP | west votator head temp | ON | 1 | 0 | IGS |  | OMR_GW2.STER.IR104 | None | 0 | 9999 | 0 |  | DISABLE | AUTO |  |  |  | NONE | NO | A | NONE | NONE | LOW |  |  | 00:00:00:00 | 00:00:00:00 |  | LOW | [5 empty] | LOW | [5 empty] | LOW | [5 empty] | LOW | [5 empty] | LOW | [5 empty] | LOW | [21 empty] | NONE | YES | NO | REJECT | NO | 1000 | 300000 | 0 | NO | NO | 0 | west votator head temp (F_CV) | YES | 3000 | 0 | Milliseconds | DISABLE | 0 | Absolute | 0 | NO | NO | YES | 0 | 65535 | 0 | 9999 | DISABLE | DISABLE | DISABLE | DISABLE | bar: A_AREA1
AA | STER_LEVEL_STERILE_TK | STER_STERILE_VOLUME | STERILIZER STERILE TANK LEVEL % | ON | 3 | 0 | IGS |  | OMR_GW2.STER.IR112@BCD | None | 0 | 9999 | 0 | % | ENABLE | AUTO |  | STER_LEVEL_STERILE_TK_ALM_SUSP.F_CV |  | NONE | NO | A | NONE | NONE | LOW |  |  | 00:00:00:00 | 00:00:00:00 | 9999 | LOW |  |  | 00:00:00:00 | 00:00:00:00 | 10 | HIGH |  |  | 00:00:02:00 | 00:00:00:00 | 9999 | LOW |  |  | 00:00:00:00 | 00:00:00:00 | 15 | HIGH |  |  | 00:00:02:00 | 00:00:00:00 | 9999 | LOW |  |  | 00:00:00:00 | 00:00:00:00 |  | LOW | [21 empty] | NONE | YES | NO | REJECT | NO | 1000 | 300000 | 0 | NO | NO | 0 | STERILIZER STERILE TANK LEVEL | YES | 5000 | 0 | Milliseconds | DISABLE | 0 | Absolute | 0 | NO | NO | YES | 0 | 65535 | 0 | 9999 | DISABLE | DISABLE | DISABLE | DISABLE | bar: A_AREA1
AA | STER_LEVEL_SEP_CIP |  | SEPARATOR LEVEL CIP MODE | ON | 3 | 0 | IGS |  | OMR_GW2.STER.DM520 | 4BCD | 0 | 999.9 | 2 | % | ENABLE | AUTO |  | STER_CIP_INVERT.F_CV |  | NONE | NO | A | NONE | NONE | LOW |  |  | 00:00:00:00 | 00:00:00:00 | 95 | HIGH |  |  | 00:00:00:15 | 00:00:02:00 |  | LOW |  |  |  |  | 85 | LOW |  |  | 00:00:00:15 | 00:00:04:00 |  | LOW | [5 empty] | LOW | [5 empty] | LOW | [21 empty] | NONE | YES | NO | REJECT | NO | 1000 | 300000 | 0 | NO | NO | 0 | SEPARATOR LEVEL | NO | 5000 | 0 | Seconds | DISABLE | 0.5 | Absolute | 0 | NO | NO | YES | 0 | 1000 | 0 | 999.9 | DISABLE | DISABLE | DISABLE | DISABLE | bar: A_AREA1
AA | STER_LEVEL_SEP |  | SEPARATOR LEVEL | ON | 3 | 0 | IGS |  | OMR_GW2.STER.DM520@BCD | None | 0 | 100 | 2 | % | ENABLE | AUTO |  | STER_CIP_SQT_CIPSTART_TRIGGER.F_CV |  | NONE | NO | A | NONE | NONE | LOW |  |  | 00:00:00:00 | 00:00:00:00 | 75 | HIGH |  |  | 00:00:00:15 | 00:00:02:00 |  | LOW |  |  |  |  | 65 | LOW |  |  | 00:00:00:15 | 00:00:04:00 |  | LOW | [5 empty] | LOW | [5 empty] | LOW | [21 empty] | NONE | YES | NO | REJECT | NO | 1000 | 300000 | 0 | NO | NO | 0 | SEPARATOR LEVEL | YES | 5000 | 0 | Milliseconds | DISABLE | 0 | Absolute | 0 | YES | NO | YES | 0 | 1000 | 0 | 100 | DISABLE | DISABLE | DISABLE | DISABLE | bar: A_AREA1
AA | STER_TR74 |  | STERILE LOOP TEMP (Before Loop) | ON | 1 | 0 | IGS |  | OMR_GW2.STER.DM481@BCD | None | 0 | 200 | 1 | °C | DISABLE | AUTO |  | STER_PROD_PURGE_DI.F_CV |  | NONE | NO | A | NONE | NONE | LOW |  |  | 00:00:00:00 | 00:00:00:00 |  | LOW | [5 empty] | LOW | [5 empty] | LOW |  |  |  |  | 140 | HIGH |  |  | 00:00:00:10 | 00:00:00:00 |  | LOW | [5 empty] | LOW | [21 empty] | NONE | YES | NO | REJECT | NO | 1000 | 300000 | 0 | NO | NO | 0 | TR74 BEFORE LOOP TEMP (PLC) | YES | 8000 | 0 | Milliseconds | DISABLE | 0 | Absolute | 0 | NO | NO | YES | 0 | 65535 | 0 | 200 | DISABLE | DISABLE | DISABLE | DISABLE | bar: A_AREA1
AA | STER_FLOW_PASSTHRU | STER_FLOW_TO_CHEM | Sterilizer Flowrate to Chemetaor PLC | ON | 1 | 0 | IGS |  | OMR_GW2.STER.DM530@BCD | None | 0 | 9999 | 0 | l/min | DISABLE | AUTO |  |  |  | NONE | NO | A | NONE | NONE | HIGH |  |  | 00:00:00:00 | 00:00:00:00 |  | LOW | [5 empty] | LOW | [5 empty] | LOW | [5 empty] | LOW | [5 empty] | LOW | [5 empty] | LOW | [21 empty] | NONE | YES | NO | REJECT | NO | 1000 | 300000 | 0 | NO | NO | 0 |  | NO | 10000 | 3 | Seconds | DISABLE | 0.5 | Absolute | 0 | NO | NO | YES | 0 | 9999 | 0 | 9999 | DISABLE | DISABLE | DISABLE | DISABLE | bar: A_AREA1
AA | STER_FLOW_CIP |  | STERILIZER FLOWMETER CIP | ON | 3 | 0 | IGS |  | OMR_GW2.STER.DM530 | 4BCD | 0 | 999.9 | 5 | l/min | ENABLE | AUTO |  | STER_CIP_INVERT.F_CV |  | NONE | NO | A | NONE | NONE | LOW |  |  | 00:00:00:00 | 00:00:00:00 |  | LOW |  |  |  |  | 190 | LOW |  |  | 00:00:01:00 | 00:00:00:00 |  | LOW |  |  |  |  | 200 | LOW |  |  | 00:00:01:00 | 00:00:00:00 |  | LOW | [5 empty] | LOW | [21 empty] | NONE | YES | NO | REJECT | NO | 1000 | 300000 | 0 | NO | NO | 0 | STERILIZER FLOWMETER | NO | 5000 | 0 | Seconds | DISABLE | 0.8 | Absolute | 0 | NO | NO | YES | 0 | 65535 | 0 | 999.9 | DISABLE | DISABLE | DISABLE | DISABLE | bar: A_AREA1
AA | STER_FLOW | STER_FLOW_CA | STERILIZER FLOWMETER | ON | 3 | 0 | IGS |  | OMR_GW2.STER.DM530 | 4BCD | 0 | 999.9 | 0 | l/min | DISABLE | AUTO |  |  |  | NONE | NO | A | NONE | NONE | LOW |  |  | 00:00:00:00 | 00:00:00:00 |  | LOW | [5 empty] | LOW | [5 empty] | LOW | [5 empty] | LOW | [5 empty] | LOW | [5 empty] | LOW | [21 empty] | NONE | YES | NO | REJECT | NO | 1000 | 300000 | 0 | NO | NO | 0 | STERILIZER FLOWMETER | YES | 5000 | 0 | Milliseconds | DISABLE | 0 | Absolute | 0 | NO | NO | YES | 0 | 65535 | 0 | 999.9 | DISABLE | DISABLE | DISABLE | DISABLE | bar: A_AREA1
AA | STER_TR74A |  | STERILE LOOP TEMP (After Loop) | ON | 1 | 0 | IGS |  | OMR_GW2.STER.DM480@BCD | None | 0 | 200 | 1 | °C | DISABLE | AUTO |  | STER_PROD_PURGE_DI.F_CV |  | NONE | NO | A | NONE | NONE | LOW |  |  | 00:00:00:00 | 00:00:00:00 |  | LOW | [5 empty] | LOW | [5 empty] | LOW |  |  |  |  | 140 | HIGH |  |  | 00:00:00:10 | 00:00:00:00 |  | LOW | [5 empty] | LOW | [21 empty] | NONE | YES | NO | REJECT | NO | 1000 | 300000 | 0 | NO | NO | 0 | TR74A AFTER LOOP TEMP (PLC) | YES | 8000 | 0 | Milliseconds | DISABLE | 0 | Absolute | 0 | NO | NO | YES | 0 | 65535 | 0 | 200 | DISABLE | DISABLE | DISABLE | DISABLE | bar: A_AREA1
AA | STER_TR74A_EXCEPTION_AI |  | TR74A | ON | 1 | 0 | IGS |  | OMR_GW2.STER.IR101@BCD | None | 0 | 9999 | 0 |  | DISABLE | AUTO |  |  |  | NONE | NO | A | NONE | NONE | LOW |  |  | 00:00:00:00 | 00:00:00:00 |  | LOW | [5 empty] | LOW | [5 empty] | LOW |  |  |  |  | 140 | LOW | STER_TR74A_EXCEPTION_TRIG_DO.F_CV | RTN | 00:00:00:10 | 00:00:00:00 |  | LOW | [5 empty] | LOW | [21 empty] | NONE | YES | NO | REJECT | NO | 1000 | 300000 | 0 | NO | NO | 0 | TR74A (F_CV) | NO | 1000 | 0 | Seconds | DISABLE | 0.05 | Absolute | 0 | NO | NO | YES | 0 | 65535 | 0 | 9999 | DISABLE | DISABLE | DISABLE | DISABLE | bar: A_AREA1
AA | STER_TR74_EXCEPTION_AI |  | TR74 | ON | 1 | 0 | IGS |  | OMR_GW2.STER.DM500@BCD | None | 0 | 9999 | 0 |  | DISABLE | AUTO |  |  |  | NONE | NO | A | NONE | NONE | LOW |  |  | 00:00:00:00 | 00:00:00:00 |  | LOW | [5 empty] | LOW | [5 empty] | LOW |  |  |  |  | 140 | LOW | STER_TR74_EXCEPTION_TRIG_DO.F_CV | RTN | 00:00:00:10 | 00:00:00:00 |  | LOW | [5 empty] | LOW | [21 empty] | NONE | YES | NO | REJECT | NO | 1000 | 300000 | 0 | NO | NO | 0 | TR74 (F_CV) | NO | 1000 | 0 | Seconds | DISABLE | 0.05 | Absolute | 0 | NO | NO | YES | 0 | 65535 | 0 | 9999 | DISABLE | DISABLE | DISABLE | DISABLE | bar: A_AREA1
AA | STER_VAC |  | STERILIZER VACUUM LOW (PICA70) | ON | 1 | 0 | IGS |  | OMR_GW2.STER.DM510@BCD | None | 0 | 9999 | 0 |  | ENABLE | AUTO |  |  |  | NONE | NO | A | NONE | NONE | LOW |  |  | 00:00:00:00 | 00:00:00:00 |  | LOW |  |  |  |  | 475 | HIGH |  |  | 00:00:01:00 | 00:00:00:00 |  | LOW |  |  |  |  | 500 | HIGH |  |  | 00:00:01:00 | 00:00:00:00 |  | LOW | [5 empty] | LOW | [21 empty] | NONE | YES | NO | REJECT | NO | 1000 | 300000 | 0 | NO | NO | 0 | STERILIZER VACUUM LOW (PICA70) (F_CV) | YES | 10000 | 3 | Milliseconds | DISABLE | 0 | Absolute | 0 | NO | NO | YES | 0 | 65535 | 0 | 9999 | DISABLE | DISABLE | DISABLE | DISABLE | bar: A_AREA1
AA | STER_TR74_BEFORE_LOOP |  | STERILE LOOP TEMP (Before Loop) | ON | 1 | 0 | IGS |  | OMR_GW2.STER.DM500@BCD | None | 0 | 200 | 1 | °C | DISABLE | AUTO |  |  |  | NONE | NO | A | NONE | NONE | LOW |  |  | 00:00:00:00 | 00:00:00:00 |  | LOW | [5 empty] | LOW | [5 empty] | LOW |  |  |  |  | 140 | HIGH |  |  | 00:00:00:10 | 00:00:00:00 |  | LOW | [5 empty] | LOW | [21 empty] | NONE | YES | NO | REJECT | NO | 1000 | 300000 | 0 | NO | NO | 0 | TR74 BEFORE LOOP TEMP (PID) | YES | 10000 | 3 | Milliseconds | DISABLE | 0 | Percentage | 0 | NO | NO | YES | 0 | 65535 | 0 | 200 | DISABLE | DISABLE | DISABLE | DISABLE | bar: A_AREA1
AA | STER_TR74A_AFTER_LOOP |  | STERILE LOOP TEMP (After Loop) | ON | 1 | 0 | IGS |  | OMR_GW2.STER.IR101@BCD | None | 0 | 200 | 1 | °C | DISABLE | AUTO |  |  |  | NONE | NO | A | NONE | NONE | LOW |  |  | 00:00:00:00 | 00:00:00:00 |  | LOW | [5 empty] | LOW | [5 empty] | LOW |  |  |  |  | 140 | HIGH |  |  | 00:00:00:10 | 00:00:00:00 |  | LOW | [5 empty] | LOW | [21 empty] | NONE | YES | NO | REJECT | NO | 1000 | 300000 | 0 | NO | NO | 0 | TR74A AFTER LOOP TEMP | YES | 10000 | 3 | Milliseconds | DISABLE | 0 | Percentage | 0 | NO | NO | YES | 0 | 65535 | 0 | 200 | DISABLE | DISABLE | DISABLE | DISABLE | bar: A_AREA1
[BLOCK TYPE | TAG | NEXT BLOCK | DESCRIPTION | I/O DEVICE | H/W OPTIONS | I/O ADDRESS | INITIAL A/M STATUS | INITIAL SCAN | SCAN TIME | INVERT OUTPUT | OPEN TAG | CLOSE TAG | ALARM ENABLE | ALARM AREA(S) | ALARM PRIORITY | ALARM TYPE | ENABLE OUTPUT | SECURITY AREA 1 | SECURITY AREA 2 | SECURITY AREA 3 | ALARM AREA 1 | ALARM AREA 2 | ALARM AREA 3 | ALARM AREA 4 | ALARM AREA 5 | ALARM AREA 6 | ALARM AREA 7 | ALARM AREA 8 | ALARM AREA 9 | ALARM AREA 10 | ALARM AREA 11 | ALARM AREA 12 | ALARM AREA 13 | ALARM AREA 14 | ALARM AREA 15 | USER FIELD 1 | USER FIELD 2 | CONTACT TAG | CONTACT MODE | REMOTE ACK TAG | ALARM SUSPENSION TAG | DELAY TIME | REALARM TIME | ESIG TYPE | ESIG ALLOW CONT USE | ESIG XMPT ALARM ACK | ESIG UNSIGNED WRITES | ESIG COMMENT REQUIRED | PDR Update Rate | PDR Access Time | PDR Deadband | PDR Latch | PDR Disable Output | PDR Array Length | Hist Description | Hist Collect | Hist Interval | Hist Offset | Hist Time Res | Hist Compress | Hist Deadband | Hist Comp Type | Hist Comp Time | Continuous Contact Output | Suppress COMM Alarm | A_AREA1: As event in suspend mode; A_AREA2: SHELVE ENABLE; A_AREA3: SHELVE POLICY]
!A_NAME | A_TAG | A_NEXT | A_DESC | A_IODV | A_IOHT | A_IOAD | A_IAM | A_ISCAN | A_SCANT | A_INV | A_OPENDESC | A_CLOSEDESC | A_IENAB | A_ADI | A_PRI | A_ALMCK | A_EOUT | A_SA1 | A_SA2 | A_SA3 | A_AREA1 | A_AREA2 | A_AREA3 | A_AREA4 | A_AREA5 | A_AREA6 | A_AREA7 | A_AREA8 | A_AREA9 | A_AREA10 | A_AREA11 | A_AREA12 | A_AREA13 | A_AREA14 | A_AREA15 | A_ALMEXT1 | A_ALMEXT2 | A_CCALM | A_CCMOD | A_AACK | A_ASUSP | A_DELAY | A_REALM | A_ESIGTYPE | A_ESIGCONT | A_ESIGACK | A_ESIGTRAP | A_ESIGREQ_COMMENT | A_PDR_UPDATERATE | A_PDR_ACCESSTIME | A_PDR_DEADBAND | A_PDR_LATCHDATA | A_PDR_DISABLEOUT | A_PDR_ARRAYLENGTH | A_HIST_DESC | A_HIST_COLLECT | A_HIST_INTERVAL | A_HIST_OFFSET | A_HIST_TIMERES | A_HIST_COMPRESS | A_HIST_DEADBAND | A_HIST_COMPTYPE | A_HIST_COMPTIME | A_CTK_PERSIST | A_COMM_SURPRESS | A_ALM_SUSPENDMODE | A_IALMSHLVENAB | A_ALMSHELVEPOLICY!
DA | STER_CIP_DTRGNT_FLOW_LO |  | Sterilizer CIP Detergent Flow Low | IGS |  | OMR_GW2.STER.IR489.14 | AUTO | ON | 2 | NO | OK | LOW FLOW | DISABLE | NONE | HIHI | CLOSE | NO | A_SA1: NONE; A_SA2: NONE; A_SA3: NONE; A_AREA1: H | [6 empty] | 00:00:00:00 | 00:00:00:10 | NONE | YES | NO | REJECT | NO | 1000 | 300000 | 0 | NO | NO | 0 |  | NO | 5000 | 0 | Milliseconds | DISABLE | 0 | Absolute | 0 | DISABLE | DISABLE | DISABLE | DISABLE
DA | STER_SHORT_CIP_REMINDER |  | >3Hrs from CIP to Startup - DO SHORT CIP | IGS |  | OMR_GW2.STER.IR423.11 | AUTO | ON | 5 | NO | OK | ALARM | DISABLE | NONE | HIGH | CLOSE | NO | A_SA1: A; A_SA2: NONE; A_SA3: NONE; A_AREA1: H | [6 empty] | 00:00:00:00 | 00:00:01:00 | NONE | YES | NO | REJECT | NO | 1000 | 300000 | 0 | NO | NO | 0 |  | NO | 5000 | 0 | Milliseconds | DISABLE | 0 | Absolute | 0 | DISABLE | DISABLE | DISABLE | DISABLE
DA | STER_CIP_DTRGNT_COND_LO |  | Sterilizer CIP Detergent Conductivity LO | IGS |  | OMR_GW2.STER.IR490.07 | AUTO | ON | 2 | NO | OK | LOW COND | DISABLE | NONE | HIHI | CLOSE | NO | A_SA1: NONE; A_SA2: NONE; A_SA3: NONE; A_AREA1: H | [6 empty] | 00:00:00:00 | 00:00:00:10 | NONE | YES | NO | REJECT | NO | 1000 | 300000 | 0 | NO | NO | 0 |  | NO | 5000 | 0 | Milliseconds | DISABLE | 0 | Absolute | 0 | DISABLE | DISABLE | DISABLE | DISABLE
DA | STER_CIP_STATUS |  | MONITORS IF IN CIP MODE | IGS |  | OMR_GW2.STER.IR233.9 | AUTO | ON | 2 | NO | NOT CIP | CIP | DISABLE | NONE | LOW | COS | NO | A_SA1: A; A_SA2: NONE; A_SA3: NONE; A_AREA1: P | [6 empty] | 00:00:00:00 | 00:00:00:00 | NONE | YES | NO | REJECT | NO | 1000 | 300000 | 0 | NO | NO | 0 | MONITORS IF IN CIP MODE | YES | 10000 | 0 | Milliseconds | DISABLE | 0 | Absolute | 0 | DISABLE | DISABLE | DISABLE | DISABLE
DA | STER_RECLAIM_TANK_LEVEL |  | Chemetator Recovery Tank HI Level | IGS |  | OMR_GW2.STER.IR504.12 | AUTO | ON | 2 | NO | OK | ALARM | ENABLE | NONE | HIGH | CLOSE | NO | A_SA1: NONE; A_SA2: NONE; A_SA3: NONE; A_AREA1: H | [6 empty] | 00:00:00:05 | 00:00:05:00 | NONE | YES | NO | REJECT | NO | 1000 | 300000 | 0 | NO | NO | 0 | Chemetator Recovery Tank HI Level | YES | 10000 | 0 | Milliseconds | DISABLE | 0 | Percentage | 0 | DISABLE | DISABLE | DISABLE | DISABLE
DA | STER_RECLAIM_PUMP_TRIPPED |  | Chemetator Recovery Tank Pump Overload | IGS |  | OMR_GW2.STER.IR504.11 | AUTO | ON | 2 | NO | OK | ALARM | ENABLE | NONE | HIGH | CLOSE | NO | A_SA1: NONE; A_SA2: NONE; A_SA3: NONE; A_AREA1: H | [6 empty] | 00:00:00:05 | 00:00:05:00 | NONE | YES | NO | REJECT | NO | 1000 | 300000 | 0 | NO | NO | 0 |  | NO | 5000 | 0 | Milliseconds | DISABLE | 0 | Absolute | 0 | DISABLE | DISABLE | DISABLE | DISABLE
DA | STER_PU66_CIP_LOWFLOW |  | P66 CIP LowFlow Rate "check P66" | IGS |  | OMR_GW2.STER.IR471.0 | AUTO | ON | 1 | NO | OK | ALARM | ENABLE | NONE | HIGH | CLOSE | NO | A_SA1: A; A_SA2: NONE; A_SA3: NONE; A_AREA1: H | [6 empty] | 00:00:00:10 | 00:00:02:00 | NONE | YES | NO | REJECT | NO | 1000 | 300000 | 0 | NO | NO | 0 |  | NO | 5000 | 0 | Milliseconds | DISABLE | 0 | Absolute | 0 | DISABLE | DISABLE | DISABLE | DISABLE
DA | STER_LEVEL_ALARM |  | STERILE TANK LOW LEVEL | IGS |  | OMR_GW2.STER.IR504.0 | AUTO | ON | 1 | NO | xxxx | ALARM | ENABLE | NONE | HIGH | CLOSE | NO | A_SA1: A; A_SA2: NONE; A_SA3: NONE; A_AREA1: H | [6 empty] | 00:00:00:00 | 00:00:00:00 | NONE | YES | NO | REJECT | NO | 1000 | 300000 | 0 | NO | NO | 0 |  | NO | 5000 | 0 | Milliseconds | DISABLE | 0 | Absolute | 0 | DISABLE | DISABLE | DISABLE | DISABLE
DA | STER_LEVEL_BALANCE_TK_ALARM |  | STERILIZER BALANCE TANK LOW LEVEL | IGS |  | OMR_GW2.STER.IR500.6 | AUTO | ON | 1 | NO | XXXX | ALARM | ENABLE | NONE | HIGH | CLOSE | NO | A_SA1: A; A_SA2: NONE; A_SA3: NONE; A_AREA1: H | [6 empty] | 00:00:00:00 | 00:00:00:00 | NONE | YES | NO | REJECT | NO | 1000 | 300000 | 0 | NO | NO | 0 |  | NO | 5000 | 0 | Milliseconds | DISABLE | 0 | Absolute | 0 | DISABLE | DISABLE | DISABLE | DISABLE
DA | STER_LEVEL_BALANCE_TK_DA |  | BALANCE TANK LOW LEVEL <20% | IGS |  | OMR_GW2.STER.IR500.1 | AUTO | ON | 1 | NO | NORMAL | LVL_LOW | ENABLE | NONE | HIGH | CLOSE | NO | A_SA1: A; A_SA2: NONE; A_SA3: NONE; A_AREA1: H | [6 empty] | 00:00:30:00 | 00:00:00:00 | NONE | YES | NO | REJECT | NO | 1000 | 300000 | 0 | NO | NO | 0 |  | NO | 5000 | 0 | Milliseconds | DISABLE | 0 | Absolute | 0 | DISABLE | DISABLE | DISABLE | DISABLE
DA | STER_LEVEL_BALANCE_TK_LOW |  | BALANCE TANK LOW LEVEL <15% | IGS |  | OMR_GW2.STER.IR500.3 | AUTO | ON | 1 | NO | NORMAL | LVL_LOW | ENABLE | NONE | HIGH | CLOSE | NO | A_SA1: A; A_SA2: NONE; A_SA3: NONE; A_AREA1: H | [6 empty] | 00:00:30:00 | 00:00:05:00 | NONE | YES | NO | REJECT | NO | 1000 | 300000 | 0 | NO | NO | 0 |  | NO | 5000 | 0 | Milliseconds | DISABLE | 0 | Absolute | 0 | DISABLE | DISABLE | DISABLE | DISABLE
DA | STER_LEVEL_SEPARATOR |  | SEPARATOR LEVEL HI - CHECK P72 | IGS |  | OMR_GW2.STER.IR470.08 | AUTO | ON | 1 | NO | OK | HI LEVEL | ENABLE | NONE | HIHI | CLOSE | NO | A_SA1: NONE; A_SA2: NONE; A_SA3: NONE; A_AREA1: H | [6 empty] | 00:00:00:10 | 00:00:02:00 | NONE | YES | NO | REJECT | NO | 1000 | 300000 | 0 | NO | NO | 0 |  | NO | 5000 | 0 | Milliseconds | DISABLE | 0 | Absolute | 0 | DISABLE | DISABLE | DISABLE | DISABLE
DA | STER_P64_STATUS |  | STERILIZER P64 STATUS | IGS |  | OMR_GW2.STER.IR2.0 | AUTO | ON | 3 | NO | Stopped | Running | DISABLE | NONE | LOW | COS | NO | A_SA1: A; A_SA2: NONE; A_SA3: NONE; A_AREA1: P | [6 empty] | 00:00:00:00 | 00:00:00:00 | NONE | YES | NO | REJECT | NO | 1000 | 300000 | 0 | NO | NO | 0 | P64 STATUS | YES | 1000 | 0 | Milliseconds | DISABLE | 0 | Absolute | 0 | DISABLE | DISABLE | DISABLE | DISABLE
DA | STER_P66_STATUS |  | STERILIZER P66 STATUS | IGS |  | OMR_GW2.STER.IR2.2 | AUTO | ON | 3 | NO | OFF | ON | DISABLE | NONE | LOW | COS | NO | A_SA1: A; A_SA2: NONE; A_SA3: NONE; A_AREA1: P | [6 empty] | 00:00:00:00 | 00:00:00:00 | NONE | YES | NO | REJECT | NO | 1000 | 300000 | 0 | NO | NO | 0 | P66 Status | YES | 2000 | 0 | Milliseconds | DISABLE | 0 | Absolute | 0 | DISABLE | DISABLE | DISABLE | DISABLE
DA | STER_P67_STATUS |  | STERILIZER P67 STATUS | IGS |  | OMR_GW2.STER.IR2.3 | AUTO | ON | 3 | NO | OFF | ON | DISABLE | NONE | LOW | COS | NO | A_SA1: A; A_SA2: NONE; A_SA3: NONE; A_AREA1: P | [6 empty] | 00:00:00:00 | 00:00:00:00 | NONE | YES | NO | REJECT | NO | 1000 | 300000 | 0 | NO | NO | 0 | P67 Status | YES | 2000 | 0 | Milliseconds | DISABLE | 0 | Absolute | 0 | DISABLE | DISABLE | DISABLE | DISABLE
DA | STER_P68_STATUS |  | STERILIZER P68 STATUS | IGS |  | OMR_GW2.STER.IR2.4 | AUTO | ON | 3 | NO | OFF | ON | DISABLE | NONE | LOW | COS | NO | A_SA1: A; A_SA2: NONE; A_SA3: NONE; A_AREA1: P | [6 empty] | 00:00:00:00 | 00:00:00:00 | NONE | YES | NO | REJECT | NO | 1000 | 300000 | 0 | NO | NO | 0 |  | NO | 5000 | 0 | Milliseconds | DISABLE | 0 | Absolute | 0 | DISABLE | DISABLE | DISABLE | DISABLE
DA | STER_P69_STATUS |  | STERILIZER P69 STATUS | IGS |  | OMR_GW2.STER.IR2.5 | AUTO | ON | 3 | NO | OFF | ON | DISABLE | NONE | LOW | COS | NO | A_SA1: A; A_SA2: NONE; A_SA3: NONE; A_AREA1: P | [6 empty] | 00:00:00:00 | 00:00:00:00 | NONE | YES | NO | REJECT | NO | 1000 | 300000 | 0 | NO | NO | 0 |  | NO | 5000 | 0 | Milliseconds | DISABLE | 0 | Absolute | 0 | DISABLE | DISABLE | DISABLE | DISABLE
DA | STER_P72_STATUS |  | STERILIZER P72 STATUS | IGS |  | OMR_GW2.STER.IR2.1 | AUTO | ON | 3 | NO | Stopped | Running | DISABLE | NONE | LOW | COS | NO | A_SA1: A; A_SA2: NONE; A_SA3: NONE; A_AREA1: P | [6 empty] | 00:00:00:00 | 00:00:00:00 | NONE | YES | NO | REJECT | NO | 1000 | 300000 | 0 | NO | NO | 0 | P72 STATUS | YES | 1000 | 0 | Milliseconds | DISABLE | 0 | Absolute | 0 | DISABLE | DISABLE | DISABLE | DISABLE
DA | STER_P76_STATUS | STER_P76_STATUS_EVAP | STERILIZER P76 STATUS | IGS |  | OMR_GW2.STER.IR2.6 | AUTO | ON | 3 | NO | OFF | ON | DISABLE | NONE | LOW | COS | NO | A_SA1: A; A_SA2: NONE; A_SA3: NONE; A_AREA1: P | [6 empty] | 00:00:00:00 | 00:00:00:00 | NONE | YES | NO | REJECT | NO | 1000 | 300000 | 0 | NO | NO | 0 |  | NO | 5000 | 0 | Milliseconds | DISABLE | 0 | Absolute | 0 | DISABLE | DISABLE | DISABLE | DISABLE
DA | STER_P116_STATUS | STER_P116_START_TIMESTAMP | STERILIZER P116 starter when in auto | IGS |  | OMR_GW2.STER.IR2.7 | AUTO | ON | 1 | NO | OFF | ON | DISABLE | NONE | LOW | COS | NO | A_SA1: A; A_SA2: NONE; A_SA3: NONE; A_AREA1: P | [6 empty] | 00:00:00:00 | 00:00:00:00 | NONE | YES | NO | REJECT | NO | 1000 | 300000 | 0 | NO | NO | 0 | P116 Status | YES | 2000 | 0 | Milliseconds | ENABLE | 0 | Absolute | 0 | DISABLE | DISABLE | DISABLE | DISABLE
DA | STER_P117_STATUS |  | STERILIZER P117 STATUS | IGS |  | OMR_GW2.STER.IR2.9 | AUTO | ON | 2 | NO | OFF | ON | DISABLE | NONE | LOW | COS | NO | A_SA1: A; A_SA2: NONE; A_SA3: NONE; A_AREA1: P | [6 empty] | 00:00:00:00 | 00:00:00:00 | NONE | YES | NO | REJECT | NO | 1000 | 300000 | 0 | NO | NO | 0 |  | NO | 5000 | 0 | Milliseconds | DISABLE | 0 | Absolute | 0 | DISABLE | DISABLE | DISABLE | DISABLE
DA | STER_P118_STATUS |  | STERILIZER P118 starter when in auto | IGS |  | OMR_GW2.STER.IR2.8 | AUTO | ON | 1 | NO | OFF | ON | DISABLE | NONE | LOW | COS | NO | A_SA1: A; A_SA2: NONE; A_SA3: NONE; A_AREA1: P | [6 empty] | 00:00:00:00 | 00:00:00:00 | NONE | YES | NO | REJECT | NO | 1000 | 300000 | 0 | NO | NO | 0 |  | NO | 5000 | 0 | Milliseconds | DISABLE | 0 | Absolute | 0 | DISABLE | DISABLE | DISABLE | DISABLE
DA | STER_P119_STATUS |  | STERILIZER P119 STATUS | IGS |  | OMR_GW2.STER.IR2.10 | AUTO | ON | 3 | NO | OFF | ON | DISABLE | NONE | LOW | COS | NO | A_SA1: A; A_SA2: NONE; A_SA3: NONE; A_AREA1: P | [6 empty] | 00:00:00:00 | 00:00:00:00 | NONE | YES | NO | REJECT | NO | 1000 | 300000 | 0 | NO | NO | 0 |  | NO | 5000 | 0 | Milliseconds | DISABLE | 0 | Absolute | 0 | DISABLE | DISABLE | DISABLE | DISABLE
DA | STER_BLTK<15% |  | BALANCE TANK < 15 % "CHECK P76" | IGS |  | OMR_GW2.STER.IR500.3 | AUTO | ON | 1 | NO | OK | ALARM | ENABLE | NONE | HIGH | CLOSE | NO | A_SA1: A; A_SA2: NONE; A_SA3: NONE; A_AREA1: H | [6 empty] | 00:00:00:45 | 00:00:01:00 | NONE | YES | NO | REJECT | NO | 1000 | 300000 | 0 | NO | NO | 0 |  | NO | 5000 | 0 | Milliseconds | DISABLE | 0 | Absolute | 0 | DISABLE | DISABLE | DISABLE | DISABLE
DA | STER_BEFORELOOP_TEMP |  | BEFORE LOOP TEMP <140 c | IGS |  | OMR_GW2.STER.IR470.14 | AUTO | ON | 1 | NO | OK | ALARM | ENABLE | NONE | HIGH | CLOSE | NO | A_SA1: A; A_SA2: NONE; A_SA3: NONE; A_AREA1: H | [5 empty] | STER_LOOP_TEMP_DISABLE.F_CV | 00:00:00:45 | 00:00:01:00 | NONE | YES | NO | REJECT | NO | 1000 | 300000 | 0 | NO | NO | 0 |  | NO | 5000 | 0 | Milliseconds | DISABLE | 0 | Absolute | 0 | DISABLE | DISABLE | DISABLE | DISABLE
DA | STER_AFTERLOOP_TEMP |  | AFTER LOOP TEMP <140 c | IGS |  | OMR_GW2.STER.IR470.12 | AUTO | ON | 1 | NO | OK | ALARM | ENABLE | NONE | HIGH | CLOSE | NO | A_SA1: A; A_SA2: NONE; A_SA3: NONE; A_AREA1: H | [5 empty] | STER_LOOP_TEMP_DISABLE.F_CV | 00:00:00:45 | 00:00:01:00 | NONE | YES | NO | REJECT | NO | 1000 | 300000 | 0 | NO | NO | 0 |  | NO | 5000 | 0 | Milliseconds | DISABLE | 0 | Absolute | 0 | DISABLE | DISABLE | DISABLE | DISABLE
DA | STER_START_CIP_DA |  |  | IGS |  | OMR_GW2.STER.IR420.0 | AUTO | ON | 3 | NO | NOT CIP | CIP | ENABLE | NONE | INFO | CLOSE | NO | A_SA1: NONE; A_SA2: NONE; A_SA3: NONE; A_AREA1: H | [6 empty] | 00:00:00:00 | 00:00:50:00 | NONE | YES | NO | REJECT | NO | 1000 | 300000 | 0 | NO | NO | 0 |  | NO | 5000 | 0 | Milliseconds | DISABLE | 0 | Absolute | 0 | DISABLE | DISABLE | DISABLE | DISABLE
DA | STER_STEAM_PRESSURE_ALM |  | Sterilizer Low Steam Pressure Alarm | IGS |  | OMR_GW2.STER.IR315.4 | AUTO | ON | 3 | NO | OK | ALARM | DISABLE | NONE | HIGH | CLOSE | NO | A_SA1: NONE; A_SA2: NONE; A_SA3: NONE; A_AREA1: H | [6 empty] | 00:00:00:00 | 00:00:00:00 | NONE | YES | NO | REJECT | NO | 1000 | 300000 | 0 | NO | NO | 0 | STERILIZER STEAM < 95psig | YES | 3000 | 0 | Milliseconds | DISABLE | 0 | Absolute | 0 | DISABLE | DISABLE | DISABLE | DISABLE
DA | STER_TOGGLE_SWITCH_MANUAL |  | Toggle Switch Manual @ Sterilizer Panel | IGS |  | OMR_GW2.STER.IR0.09 | AUTO | ON | 2 | NO | OK | MANUAL | ENABLE | NONE | HIGH | CLOSE | NO | A_SA1: NONE; A_SA2: NONE; A_SA3: NONE; A_AREA1: P | [6 empty] | 00:00:00:00 | 00:00:01:00 | NONE | YES | NO | REJECT | NO | 1000 | 300000 | 0 | NO | NO | 0 |  | NO | 5000 | 0 | Milliseconds | DISABLE | 0 | Absolute | 0 | DISABLE | DISABLE | DISABLE | DISABLE
DA | SYS_WATCH_STER_OPEN |  | MONITOR 1 MIN TIMER 254.0 | IGS |  | OMR_GW2.STER.IR254.0 | AUTO | ON | 3 | NO | OPEN | CLOSE | DISABLE | NONE | LOW | OPEN | NO | A_SA1: A; A_SA2: NONE; A_SA3: NONE; A_AREA1: P |  |  | SYS_WATCH_STER_TRIGGER.F_CV | RTN |  |  | 00:00:02:00 | 00:00:00:00 | NONE | YES | NO | REJECT | NO | 1000 | 300000 | 0 | NO | NO | 0 |  | NO | 5000 | 0 | Milliseconds | DISABLE | 0 | Absolute | 0 | DISABLE | DISABLE | DISABLE | DISABLE
DA | SYS_WATCH_STER_CLOSE |  | MONITOR 1 MIN TIMER 254.0 | IGS |  | OMR_GW2.STER.IR254.0 | AUTO | ON | 3 | NO | OPEN | CLOSE | DISABLE | NONE | LOW | CLOSE | NO | A_SA1: A; A_SA2: NONE; A_SA3: NONE; A_AREA1: P |  |  | SYS_WATCH_STER_TRIGGER.F_CV | RTN |  |  | 00:00:02:00 | 00:00:00:00 | NONE | YES | NO | REJECT | NO | 1000 | 300000 | 0 | NO | NO | 0 |  | NO | 5000 | 0 | Milliseconds | DISABLE | 0 | Absolute | 0 | DISABLE | DISABLE | DISABLE | DISABLE
DA | STER_VSD_FAULT_ALARM |  | STER_PUMPS_VSD_FAULT | IGS |  | OMR_GW2.STER.IR503.0 | AUTO | ON | 1 | NO | OK | ALARM | ENABLE | NONE | HIGH | CLOSE | NO | A_SA1: A; A_SA2: NONE; A_SA3: NONE; A_AREA1: H | [6 empty] | 00:00:00:45 | 00:00:01:00 | NONE | YES | NO | REJECT | NO | 1000 | 300000 | 0 | NO | NO | 0 |  | NO | 5000 | 0 | Milliseconds | DISABLE | 0 | Absolute | 0 | DISABLE | DISABLE | DISABLE | DISABLE
DA | STER_PROCESS_ALARM |  |  | IGS |  | OMR_GW2.STER.IR3.8 | AUTO | ON | 1 | NO | OK | ALARM | DISABLE | NONE | LOW | COS | NO | A_SA1: A; A_SA2: NONE; A_SA3: NONE; A_AREA1: P | [6 empty] | 00:00:00:00 | 00:00:00:00 | NONE | YES | NO | REJECT | NO | 1000 | 300000 | 0 | NO | NO | 0 |  | NO | 5000 | 0 | Milliseconds | DISABLE | 0 | Absolute | 0 | DISABLE | DISABLE | DISABLE | DISABLE
DA | STER_PH_SFTK_INTLK_ALM |  | Cannot Start CIP - Close Outlet Valves | IGS |  | OMR_GW2.STER.IR506.08 | AUTO | ON | 2 | NO | OK | ALM | ENABLE | NONE | HIGH | CLOSE | NO | A_SA1: NONE; A_SA2: NONE; A_SA3: NONE; A_AREA1: H | [6 empty] | 00:00:00:00 | 00:00:00:15 | NONE | YES | NO | REJECT | NO | 1000 | 300000 | 0 | NO | NO | 0 |  | NO | 5000 | 0 | Milliseconds | DISABLE | 0 | Absolute | 0 | DISABLE | DISABLE | DISABLE | DISABLE
[BLOCK TYPE | TAG | DESCRIPTION | DEVICE | OPTIONS | ADDRESS | COLD START | INITIAL SCAN | SCAN TIME | OPEN TAG | CLOSE TAG | DUTY CYCLE | RETRY OUTPUT | NORMALLY CLOSED | TIMEOUT | SECURITY AREA 1 | SECURITY AREA 2 | SECURITY AREA 3 | ALARM EXTENSION1 | ALARM EXTENSION2 | ESIG TYPE | ESIG ALLOW CONT | ESIG XMPT ALARM | ESIG UNSIGNED WRITES | ESIG COMMENT REQUIRED | PDR Update Rate | PDR Access Time | PDR Deadband | PDR Latch | PDR Disable Output | PDR Array Length | Hist Description | Hist Collect | Hist Interval | Hist Offset | Hist Time Res | Hist Compress | Hist Deadband | Hist Comp Type | Hist Comp Time]
!A_NAME | A_TAG | A_DESC | A_IODV | A_IOHT | A_IOAD | A_COLD | A_ISCAN | A_SCANT | A_OPENDESC | A_CLOSEDESC | A_DUTY | A_RETRY | A_INVRT | A_RMAX | A_SA1 | A_SA2 | A_SA3 | A_ALMEXT1 | A_ALMEXT2 | A_ESIGTYPE | A_ESIGCONT | A_ESIGACK | A_ESIGTRAP | A_ESIGREQ_COMMENT | A_PDR_UPDATERATE | A_PDR_ACCESSTIME | A_PDR_DEADBAND | A_PDR_LATCHDATA | A_PDR_DISABLEOUT | A_PDR_ARRAYLENGTH | A_HIST_DESC | A_HIST_COLLECT | A_HIST_INTERVAL | A_HIST_OFFSET | A_HIST_TIMERES | A_HIST_COMPRESS | A_HIST_DEADBAND | A_HIST_COMPTYPE | A_HIST_COMPTIME!
MDO | STER_CIP_AUTO_MDO | STERILIZER AUTO CIP | IGS |  | OMR_GW2.STER.IR481.1 | NO | ON | 1 | OPEN | CLOSE | 5 | NO | NO | 0 | A | NONE | NONE |  |  | NONE | YES | NO | REJECT | NO | 1000 | 300000 | 0 | NO | NO | 0 |  | NO | 5000 | 0 | Milliseconds | DISABLE | 0 | Absolute | 0
MDO | STER_CIP_MANUAL_MDO | STERILIZER MANUAL CIP | IGS |  | OMR_GW2.STER.IR481.0 | NO | ON | 1 | OPEN | CLOSE | 5 | NO | NO | 0 | A | NONE | NONE |  |  | NONE | YES | NO | REJECT | NO | 1000 | 300000 | 0 | NO | NO | 0 |  | NO | 5000 | 0 | Milliseconds | DISABLE | 0 | Absolute | 0
MDO | STER_CIP_MONTH_MDO | STERILIZER MONTHLY CIP | IGS |  | OMR_GW2.STER.IR481.2 | NO | ON | 1 | OPEN | CLOSE | 5 | NO | NO | 0 | A | NONE | NONE |  |  | NONE | YES | NO | REJECT | NO | 1000 | 300000 | 0 | NO | NO | 0 |  | NO | 5000 | 0 | Milliseconds | DISABLE | 0 | Absolute | 0
MDO | STER_CIP_SHORT_MDO | STERILIZER SHORT CIP | IGS |  | OMR_GW2.STER.IR481.3 | NO | ON | 1 | OPEN | CLOSE | 5 | NO | NO | 0 | A | NONE | NONE |  |  | NONE | YES | NO | REJECT | NO | 1000 | 300000 | 0 | NO | NO | 0 |  | NO | 5000 | 0 | Milliseconds | DISABLE | 0 | Absolute | 0

## STER_Clean
Type | TAG | NEXT BLK | DESCRIPTION | Full Address | Clean_Address_BCD | Clean_Address | New_Address
AI | STER_VAC_STPT_AR |  | (NGC) | OMR_GW2.STER.DM511 | DM511 | DM511
AI | STER_VAC_STPT_AI |  | STERILIZER VAC STPT | OMR_GW2.STER.DM519 | DM519 | DM519
AI | STER_VAC_OUT_AI |  | STER VAC PID OUTPUT | OMR_GW2.STER.DM516@BCD | DM516@BCD | DM516
AI | STER_TR74_STPT_AR |  | (NGC) | OMR_GW2.STER.DM501@BCD | DM501@BCD | DM501
AI | STER_TR74_STPT_AI |  | TR74 SETPOINT | OMR_GW2.STER.DM501@bcd | DM501@bcd | DM501
AI | STER_TR74_OUT_AI |  | STER TR74 PID OUTPUT | OMR_GW2.STER.DM506@BCD | DM506@BCD | DM506
AI | STER_TO_DRIER_CIP_STEP | DRIER_FROM_STER_CIP_STEP |  | OMR_GW2.STER.DM910 | DM910 | DM910
AI | STERILIZER_RUNNING_STATUS |  | 2'=S/D, 3=CIP, 4=Park, 5=CIP>Target, 6=??' | OMR_GW2.Ster.DM420@bcd | DM420@bcd | DM420
AI | STER_LEVEL_SEP_STPT_AR |  | (NGC) | OMR_GW2.STER.DM521@BCD | DM521@BCD | DM521
AI | STER_LEVEL_SEP_STPT_AI |  | SEPARATOR LEVEL | OMR_GW2.STER.DM521@BCD | DM521@BCD | DM521
AI | STER_LEVEL_SEP_OUT_AI |  | STER SEPARATOR LEVEL PID OUTPUT | OMR_GW2.STER.DM526@BCD | DM526@BCD | DM526
AI | STER_LEVEL_BALANCE_TK | STER_BALANCE_VOLUME | STERILIZER BALANCE TANK LEVEL % | OMR_GW2.STER.IR111@BCD | IR111@BCD | IR111
AI | STER_FLOW_STPT_AR |  | (NGC) | OMR_GW2.STER.DM531 | DM531 | DM531
AI | STER_FLOW_STPT_AI |  | FLOWRATE STPT | OMR_GW2.STER.DM531@bcd | DM531@bcd | DM531
AI | STER_FLOW_OUT_AI |  | STER FLOW PID OUTPUT | OMR_GW2.STER.DM536 | DM536 | DM536
AI | STERILIZER_STATUS_PASSTHRU | YP_STER_STATUS | 1'=Prod 2=S/D 3=CIP 4=Park' | OMR_GW2.STER.DM420@BCD | DM420@BCD | DM420
AI | STER_CIP_COND_STPT |  | Sterilizer CIP Conductivity Setpoint (mS) | OMR_GW2.STER.DM411@BCD | DM411@BCD | DM411
AO | STER_FLOW_STPT_AO |  |  | OMR_GW2.STER.DM531@bcd | DM531@bcd | DM531
AO | STER_LEVEL_SEP_STPT_AO |  |  | OMR_GW2.STER.DM521@BCD | DM521@BCD | DM521
AO | STER_VAC_STPT_AO |  |  | OMR_GW2.STER.DM511 | DM511 | DM511
AO | STER_TR74_STPT_AO |  |  | OMR_GW2.STER.DM501 | DM501 | DM501
DI | STER_CIP_CS17 |  | FLUSH TO DRAIN | OMR_GW2.STER.IR422.0 | IR422.0 | IR422.0
DI | STER_CIP_CS16 |  | EMPTY BALANCE TANK | OMR_GW2.STER.IR421.14 | IR421.14 | IR421.14
DI | STER_CIP_CS15 |  | RECIRCULATION | OMR_GW2.STER.IR421.12 | IR421.12 | IR421.12
DI | STER_CIP_CS14 |  | RINSE #2 | OMR_GW2.STER.IR421.10 | IR421.10 | IR421.10
DI | STER_CIP_CS13 |  | EMPTY BALANCE TANK | OMR_GW2.STER.IR421.8 | IR421.8 | IR421.8
DI | STER_CIP_CS12 |  | DETERGENT WASH | OMR_GW2.STER.IR421.6 | IR421.6 | IR421.6
DI | STER_CIP_CS11 |  | RECIRCULATION DONE | OMR_GW2.STER.IR421.4 | IR421.4 | IR421.4
DI | STER_CIP_CS10 |  | RECIRCULATION | OMR_GW2.STER.IR421.2 | IR421.2 | IR421.2
DI | STER_CIP_CS18 |  | RECIRCULATION | OMR_GW2.STER.IR422.2 | IR422.2 | IR422.2
DI | STER_CIP_CS9 |  | FLUSH TO DRAIN | OMR_GW2.STER.IR421.0 | IR421.0 | IR421.0
DI | STER_CIP_CS19 |  | ADVANCE | OMR_GW2.STER.IR422.4 | IR422.4 | IR422.4
DI | STER_CIP_CS20 |  | ACID WASH | OMR_GW2.STER.IR422.6 | IR422.6 | IR422.6
DI | STER_CIP_CS8 |  | EMPTY BALANCE TANK | OMR_GW2.STER.IR420.14 | IR420.14 | IR420.14
DI | STER_CIP_CS21 |  | EMPTY BALANCE TANK | OMR_GW2.STER.IR422.8 | IR422.8 | IR422.8
DI | STER_CIP_CS7 |  | RINSE RECIRCULATION | OMR_GW2.STER.IR420.12 | IR420.12 | IR420.12
DI | STER_CIP_CS6 |  | PRE-RINSE DONE | OMR_GW2.STER.IR420.10 | IR420.10 | IR420.10
DI | STER_CIP_CS5 |  | START STEAM | OMR_GW2.STER.IR420.8 | IR420.8 | IR420.8
DI | STER_CIP_CS22 |  | RINSE #3 | OMR_GW2.STER.IR422.10 | IR422.10 | IR422.10
DI | STER_CIP_CS4 |  | VOTATOR PULSATION | OMR_GW2.STER.IR420.6 | IR420.6 | IR420.6
DI | STER_CIP_CS3 |  | BALANCE TANK LEVEL CONTROL | OMR_GW2.STER.IR420.4 | IR420.4 | IR420.4
DI | STER_CIP_CS2 |  | EMPTY BALANCE TANK | OMR_GW2.STER.IR420.2 | IR420.2 | IR420.2
DI | STER_CIP_CS1 |  | CIP STARTED | OMR_GW2.STER.IR420.0 | IR420.0 | IR420.0
DI | STER_CIP_COND1_DI |  | Sterilizer CIP Conductivity < 80mS | OMR_GW2.STER.IR490.06 | IR490.06 | IR490.06
DI | STER_CIP_CS23 |  | RECIRCULATION | OMR_GW2.STER.IR422.12 | IR422.12 | IR422.12
DI | STER_CIP_CS24 |  | EMPTY BALANCE TANK | OMR_GW2.STER.IR422.14 | IR422.14 | IR422.14
DI | STER_CIP_CS25 |  | STOP FEED | OMR_GW2.STER.IR423.0 | IR423.0 | IR423.0
DI | STER_SHUTDOWN_SS4 |  | EMPTY SEPARATOR | OMR_GW2.STER.IR450.6 | IR450.6 | IR450.6
DI | STER_CIP_CS26 |  | CIP DONE | OMR_GW2.STER.IR423.2 | IR423.2 | IR423.2
DI | STER_SHUTDOWN_SS5 |  | REBUILT SEPARATOR LEVEL | OMR_GW2.STER.IR450.8 | IR450.8 | IR450.8
DI | STER_CIP_AUTO_PB_DI |  |  | OMR_GW2.STER.IR482.1 | IR482.1 | IR482.1
DI | STER_SHUTDOWN_SS6 |  | WATER TO DRAIN | OMR_GW2.STER.IR450.10 | IR450.10 | IR450.10
DI | STER_SHUTDOWN_SS7 |  | RECIRCULATION | OMR_GW2.STER.IR450.12 | IR450.12 | IR450.12
DI | STER_SHUTDOWN_SS8 |  | EMPTY STERILE TANK | OMR_GW2.STER.IR450.14 | IR450.14 | IR450.14
DI | STER_CHEM_IN_PARK_POSITION | STER_CHEM_IN_PARK_TIMESTAMP |  | OMR_GW2.STER.IR1.10 | IR1.10 | IR1.10
DI | STER_CAUSTIC_PMP |  | Sterilizer Caustic Pump Status | OMR_GW2.STER.IR2.15 | IR2.15 | IR2.15
DI | STER_490_11 |  |  | OMR_GW2.STER.IR490.11 | IR490.11 | IR490.11
DI | STER_490_10 |  |  | OMR_GW2.STER.IR490.10 | IR490.10 | IR490.10
DI | STER_SHUTDOWN_SS9 |  | FORWARD | OMR_GW2.STER.IR451.0 | IR451.0 | IR451.0
DI | STER_SHUTDOWN_SS10 |  | RECIRCULATION | OMR_GW2.STER.IR451.2 | IR451.2 | IR451.2
DI | STER_SHUTDOWN_SS11 |  | STOP STEAM | OMR_GW2.STER.IR451.4 | IR451.4 | IR451.4
DI | STER_SHUTDOWN_SS12 |  | SHUTDOWN COMPLETE | OMR_GW2.STER.IR451.6 | IR451.6 | IR451.6
DI | STER_SHUTDOWN_SS3 |  | WATER FEED | OMR_GW2.STER.IR450.4 | IR450.4 | IR450.4
DI | STER_CIP_MANUAL_PB_DI |  |  | OMR_GW2.STER.IR482.0 | IR482.0 | IR482.0
DI | STER_SHUTDOWN_SS2 |  | STOP GELATIN FEED | OMR_GW2.STER.IR450.2 | IR450.2 | IR450.2
DI | STER_CIP_MONTH_PB_DI |  |  | OMR_GW2.STER.IR482.2 | IR482.2 | IR482.2
DI | STER_SHUTDOWN_SS1 |  | SHUTDOWN STARTED | OMR_GW2.STER.IR450.0 | IR450.0 | IR450.0
DI | STER_CIP_SHORT_PB_DI |  |  | OMR_GW2.STER.IR482.3 | IR482.3 | IR482.3
DI | STER_CIP_SQT_CIPSTART_TRIGGER |  | ir:420:00 | OMR_GW2.STER.IR420.0 | IR420.0 | IR420.0
DI | STER_CIP_SQT_CIPSTOP_TRIGGER |  | IR 422:12 | OMR_GW2.STER.IR422.12 | IR422.12 | IR422.12
DI | STER_CIP_SQT_GELSTER_TRIGGER |  | IR 401:12 | OMR_GW2.STER.IR401.12 | IR401.12 | IR401.12
DI | STER_CIP_SQT_PRODSTART_TRIGGER |  | IR 400:00 | OMR_GW2.STER.IR400.0 | IR400.0 | IR400.0
DI | STER_CIP_SQT_PURGE_TRIGGER |  | IR 450.00 | OMR_GW2.STER.IR450.0 | IR450.0 | IR450.0
DI | STER_CIP_START_DI | STER_CIP_START_DI_TIMESTAMP |  | OMR_GW2.STER.IR420.0 | IR420.0 | IR420.0
DI | STER_SANITIZER_PMP |  | Sterilizer Sanitizer Pump Status | OMR_GW2.STER.IR2.14 | IR2.14 | IR2.14
DI | STER_CIP_START_PASS_THRU | YP_STER_CIP_START | STER CIP START TO Y-PROJECT | OMR_GW2.STER.IR420.0 | IR420.0 | IR420.0
DI | STER_CIP_STEP_CS24 |  |  | OMR_GW2.STER.IR422.14 | IR422.14 | IR422.14
DI | STER_CIP_STEP_CS25 |  |  | OMR_GW2.STER.IR423.02 | IR423.02 | IR423.02
DI | STER_PROD_PURGE_DI | STER_PROD_PURGE_DI_TIMESTAMP |  | OMR_GW2.STER.IR5.3 | IR5.3 | IR5.3
DI | STER_PROC_CHEM_START_DI | STER_PROC_CHEM_TIMESTAMP |  | OMR_GW2.STER.IR500.15 | IR500.15 | IR500.15
DI | STER_EXCEPTION_PROD_PURGE_DI | STER_EXCEPTION_SUSPEND_EV1 | PRODUCTION PURGE - SUSPEND ON | OMR_GW2.STER.IR5.3 | IR5.3 | IR5.3
DI | STER_EXCEPTION_STER_TRANS_DI | STER_EXCEPTION_SUSPEND_EV2 | STER TRANSITION IND LIGHT - SUSPEND OFF | OMR_GW2.STER.IR5.9 | IR5.9 | IR5.9
DI | STER_PROCESS_START_DI | STER_PROC_START_DI_TIMESTAMP |  | OMR_GW2.STER.IR5.1 | IR5.1 | IR5.1
DI | STER_PROCESS_PS18 |  | LOW TEMP RECIRC TIME (2min) | OMR_GW2.STER.IR401.14 | IR401.14 | IR401.14
DI | STER_IND_ACID | STER_IND_ACID_TIMESTAMP |  | OMR_GW2.STER.IR6.2 | IR6.2 | IR6.2
DI | STER_PROCESS_PS15 |  | START PRODUCTION MONITORING | OMR_GW2.STER.IR401.12 | IR401.12 | IR401.12
DI | STER_IND_CAUSTIC | STER_IND_CAUSTIC_TIMESTAMP |  | OMR_GW2.STER.IR5.12 | IR5.12 | IR5.12
DI | STER_PROCESS_PS14 |  | SYSTEM FORWARD (ONLINE) | OMR_GW2.STER.IR401.10 | IR401.10 | IR401.10
DI | STER_IND_GEL_STERILIZATION | STER_IND_GEL_STER_TIMESTAMP |  | OMR_GW2.STER.IR5.10 | IR5.10 | IR5.10
DI | STER_PROCESS_PS13 |  | WAITING FOR SEPARATOR LEVEL | OMR_GW2.STER.IR401.8 | IR401.8 | IR401.8
DI | STER_IND_P116 |  |  | OMR_GW2.STER.IR2.7 | IR2.7 | IR2.7
DI | STER_IND_P118 |  |  | OMR_GW2.STER.IR5.6 | IR5.6 | IR5.6
DI | STER_IND_STER_TRANSITION | STER_IND_STER_TRAN_TIMESTAMP |  | OMR_GW2.STER.IR5.9 | IR5.9 | IR5.9
DI | STER_PROCESS_PS12 |  | START FEED CONTROL | OMR_GW2.STER.IR401.6 | IR401.6 | IR401.6
DI | STER_IND_VAC_LIQ_LVL | STER_IND_VAC_LIQ_LVL_TIMESTAMP |  | OMR_GW2.STER.IR5.7 | IR5.7 | IR5.7
DI | STER_PROCESS_PS11 |  | TRANSITION TO PRODUCT | OMR_GW2.STER.IR401.4 | IR401.4 | IR401.4
DI | STER_IND_WATER_RINSE1 | STER_IND_WAT_RINSE1_TIMESTAMP |  | OMR_GW2.STER.IR5.11 | IR5.11 | IR5.11
DI | STER_IND_WATER_RINSE2 | STER_IND_WAT_RINSE2_TIMESTAMP |  | OMR_GW2.STER.IR5.13 | IR5.13 | IR5.13
DI | STER_IND_WATER_RINSE3 | STER_IND_WAT_RINSE3_TIMESTAMP |  | OMR_GW2.STER.IR6.3 | IR6.3 | IR6.3
DI | STER_IND_WATER_STERILIZATION | STER_IND_WATER_STER_TIMESTAMP |  | OMR_GW2.STER.IR5.8 | IR5.8 | IR5.8
DI | STER_PROCESS_PS10 |  | SYSTEM STERILE (READY) | OMR_GW2.STER.IR401.2 | IR401.2 | IR401.2
DI | STER_PROCESS_PS9 |  | START STERILIZATION TIME | OMR_GW2.STER.IR401.0 | IR401.0 | IR401.0
DI | STER_PROCESS_PS8 |  | START STEAM / POSITION VALVES | OMR_GW2.STER.IR400.14 | IR400.14 | IR400.14
DI | STER_PROCESS_PS7 |  | RECIRCULATION | OMR_GW2.STER.IR400.12 | IR400.12 | IR400.12
DI | STER_LAMP_TEST_DI |  |  | OMR_GW2.STER.IR0.2 | IR0.2 | IR0.2
DI | STER_PROCESS_PS6 |  | START P64 | OMR_GW2.STER.IR400.10 | IR400.10 | IR400.10
DI | STER_PROCESS_PS5 |  | START VACUUM MONITORING | OMR_GW2.STER.IR400.8 | IR400.8 | IR400.8
DI | STER_P116_OUTPUT_RELAY | STER_P116_OUTPUT_PASSTHRU | P116 OUTPUT STATUS | OMR_GW2.STER.IR2.07 | IR2.07 | IR2.07
DI | STER_PROCESS_PS4 |  | START VACUUM | OMR_GW2.STER.IR400.6 | IR400.6 | IR400.6
DI | STER_PROCESS_PS3 |  | START P64 | OMR_GW2.STER.IR400.4 | IR400.4 | IR400.4
DI | STER_PROCESS_PS2 |  | START P116 / P76 | OMR_GW2.STER.IR400.2 | IR400.2 | IR400.2
DI | STER_PROCESS_PS1 |  | PROCESS STARTED | OMR_GW2.STER.IR400.0 | IR400.0 | IR400.0
DI | STER_TIM_245 |  | TIMER 245 STATUS | OMR_GW2.STER.TC245 | TC245 | TC245
DI | STER_TIM_247 |  | TIMER 247 STATUS | OMR_GW2.STER.TC247 | TC247 | TC247
DI | STER_TIM_248 |  | TIMER 248 STATUS | OMR_GW2.STER.TC248 | TC248 | TC248
DI | STER_TIM_249 |  | TIMER 249 STATUS | OMR_GW2.STER.TC249 | TC249 | TC249
DI | STER_TOGGLE_SWITCH_ALERT |  | Sterilizer Panel Toggle Switch in MAN | OMR_GW2.STER.IR504.10 | IR504.10 | IR504.10
DI | STER_V77 |  |  | OMR_GW2.STER.IR4.1 | IR4.1 | IR4.1
DI | STER_V88 |  |  | OMR_GW2.STER.IR4.0 | IR4.0 | IR4.0
DI | STER_V90 |  |  | OMR_GW2.STER.IR4.2 | IR4.2 | IR4.2
DI | STER_V91 |  |  | OMR_GW2.STER.IR4.3 | IR4.3 | IR4.3
DI | STER_V93 |  |  | OMR_GW2.STER.IR4.4 | IR4.4 | IR4.4
DI | STER_V99 |  |  | OMR_GW2.STER.IR4.6 | IR4.6 | IR4.6
DI | STER_V100 |  |  | OMR_GW2.STER.IR4.7 | IR4.7 | IR4.7
DI | STER_V101 |  |  | OMR_GW2.STER.IR4.8 | IR4.8 | IR4.8
DI | STER_PROCESS | STER_PROCESS_START_TIMESTAMP |  | OMR_GW2.STER.IR400.0 | IR400.0 | IR400.0
DI | STER_V103 |  | V103 STATUS (O/P INVERTED) | OMR_GW2.STER.IR4.9 | IR4.9 | IR4.9
DI | STER_V103_ACTUAL |  | V103 STATUS (O/P INVERTED) | OMR_GW2.STER.IR4.09 | IR4.09 | IR4.09
DI | STER_V104 |  | V104 STATUS | OMR_GW2.STER.IR4.10 | IR4.10 | IR4.10
DI | STER_V106 |  |  | OMR_GW2.STER.IR4.11 | IR4.11 | IR4.11
DI | STER_V107 |  |  | OMR_GW2.STER.IR4.12 | IR4.12 | IR4.12
DI | STER_V108 |  |  | OMR_GW2.STER.IR4.13 | IR4.13 | IR4.13
DI | STER_V109 |  |  | OMR_GW2.STER.IR4.14 | IR4.14 | IR4.14
DI | STER_V110 |  |  | OMR_GW2.STER.IR4.15 | IR4.15 | IR4.15
DI | STER_V111 |  |  | OMR_GW2.STER.IR6.06 | IR6.06 | IR6.06
DI | STER_V112 |  |  | OMR_GW2.STER.IR6.07 | IR6.07 | IR6.07
DI | STER_V113 |  | Vert. Condenser Drain Valve | OMR_GW2.STER.IR6.08 | IR6.08 | IR6.08
DI | STER_V114 |  | Vert. Condenser Condensate Return (N/O) | OMR_GW2.STER.IR3.11 | IR3.11 | IR3.11
DI | STER_V115 |  | Vert. Condenser CIP Valve | OMR_GW2.STER.IR3.12 | IR3.12 | IR3.12
DI | STER_V116 |  | Vert. Condenser Cooling Water Valves | OMR_GW2.STER.IR3.06 | IR3.06 | IR3.06
DI | STER_CIP_START_SCADA_PB |  | Sterilizer CIP SCADA Start | OMR_GW2.STER.IR233.3 | IR233.3 | IR233.3
DI | STER_PROCESS_START_SCADA_PB |  | Sterilizer Process SCADA Start | OMR_GW2.STER.IR233.1 | IR233.1 | IR233.1
DI | STER_PROD_PURGE_SCADA_PB |  | Sterilizer Production Purge SCADA Start | OMR_GW2.STER.IR233.7 | IR233.7 | IR233.7
DO | STER_PH_SFTK__INTLK |  | SFTK Interlock to Sterilzer for CIP | OMR_GW2.STER.IR506.07 | IR506.07 | IR506.07
DO | STER_P118_START_DO |  | P118 PUSH BUTTON | OMR_GW2.STER.IR233.6 | IR233.6 | IR233.6
DO | STER_P116_START_DO |  | P116 START PUSH BUTTON | OMR_GW2.STER.IR233.5 | IR233.5 | IR233.5
DO | STER_PROD_PURGE_DO |  |  | OMR_GW2.STER.IR233.7 | IR233.7 | IR233.7
DO | STER_CIP_SHORT_DO |  | STERILIZER CIP | OMR_GW2.STER.IR481.3 | IR481.3 | IR481.3
DO | STER_CIP_MONTH_DO |  | STERILIZER CIP | OMR_GW2.STER.IR481.2 | IR481.2 | IR481.2
DO | STER_CIP_MANUAL_DO |  | STERILIZER CIP | OMR_GW2.STER.IR481.0 | IR481.0 | IR481.0
DO | STER_CIP_AUTO_DO |  | STERILIZER CIP | OMR_GW2.STER.IR481.1 | IR481.1 | IR481.1
AA | STER_CIP_COND1 | STER_CIP_COND1_CA | sterilizer CIP conductivity 0-100 ms/cm | OMR_GW2.STER.IR103 | IR103 | IR103
AA | STER_CIP_COND |  | sterilizer CIP conductivity (us/cm) | OMR_GW2.STER.IR114 | IR114 | IR114
AA | STER_CIP_CAUSTIC_PULSE_PREV |  | STERILIZER CIP CAUSTIC FLOW PULSE TOT | OMR_GW2.STER.DM541 | DM541 | DM541
AA | STER_CIP_CAUSTIC_PULSE |  | STER CIP CAUSTIC FLOW PULSE (2lt/p) | OMR_GW2.STER.DM539 | DM539 | DM539
AA | STER_CIP_CAUSTIC_FLOW | STER_CIP_CAUSTIC_TOT | STERILIZER CIP CAUSTIC FLOW (0-50lt/min) | OMR_GW2.STER.IR114 | IR114 | IR114
AA | STERILE_TK_TEMP | STERILE_TK_TEMP_CIP | sterile tank temp | OMR_GW2.STER.IR102@BCD | IR102@BCD | IR102
AA | STER_STEAM_PRESSURE |  | STERILIZER STEAM PRESSURE LOW | OMR_GW2.STER.IR113 | IR113 | IR113
AA | WEST_VOT_TEMP | WEST_VOT_TEMP_CIP | west votator head temp | OMR_GW2.STER.IR104 | IR104 | IR104
AA | STER_LEVEL_STERILE_TK | STER_STERILE_VOLUME | STERILIZER STERILE TANK LEVEL % | OMR_GW2.STER.IR112@BCD | IR112@BCD | IR112
AA | STER_LEVEL_SEP_CIP |  | SEPARATOR LEVEL CIP MODE | OMR_GW2.STER.DM520 | DM520 | DM520
AA | STER_LEVEL_SEP |  | SEPARATOR LEVEL | OMR_GW2.STER.DM520@BCD | DM520@BCD | DM520
AA | STER_TR74 |  | STERILE LOOP TEMP (Before Loop) | OMR_GW2.STER.DM481@BCD | DM481@BCD | DM481
AA | STER_FLOW_PASSTHRU | STER_FLOW_TO_CHEM | Sterilizer Flowrate to Chemetaor PLC | OMR_GW2.STER.DM530@BCD | DM530@BCD | DM530
AA | STER_FLOW_CIP |  | STERILIZER FLOWMETER CIP | OMR_GW2.STER.DM530 | DM530 | DM530
AA | STER_FLOW | STER_FLOW_CA | STERILIZER FLOWMETER | OMR_GW2.STER.DM530 | DM530 | DM530
AA | STER_TR74A |  | STERILE LOOP TEMP (After Loop) | OMR_GW2.STER.DM480@BCD | DM480@BCD | DM480
AA | STER_TR74A_EXCEPTION_AI |  | TR74A | OMR_GW2.STER.IR101@BCD | IR101@BCD | IR101
AA | STER_TR74_EXCEPTION_AI |  | TR74 | OMR_GW2.STER.DM500@BCD | DM500@BCD | DM500
AA | STER_VAC |  | STERILIZER VACUUM LOW (PICA70) | OMR_GW2.STER.DM510@BCD | DM510@BCD | DM510
AA | STER_TR74_BEFORE_LOOP |  | STERILE LOOP TEMP (Before Loop) | OMR_GW2.STER.DM500@BCD | DM500@BCD | DM500
AA | STER_TR74A_AFTER_LOOP |  | STERILE LOOP TEMP (After Loop) | OMR_GW2.STER.IR101@BCD | IR101@BCD | IR101
DA | STER_CIP_DTRGNT_FLOW_LO |  | Sterilizer CIP Detergent Flow Low | OMR_GW2.STER.IR489.14 | IR489.14 | IR489.14
DA | STER_SHORT_CIP_REMINDER |  | >3Hrs from CIP to Startup - DO SHORT CIP | OMR_GW2.STER.IR423.11 | IR423.11 | IR423.11
DA | STER_CIP_DTRGNT_COND_LO |  | Sterilizer CIP Detergent Conductivity LO | OMR_GW2.STER.IR490.07 | IR490.07 | IR490.07
DA | STER_CIP_STATUS |  | MONITORS IF IN CIP MODE | OMR_GW2.STER.IR233.9 | IR233.9 | IR233.9
DA | STER_RECLAIM_TANK_LEVEL |  | Chemetator Recovery Tank HI Level | OMR_GW2.STER.IR504.12 | IR504.12 | IR504.12
DA | STER_RECLAIM_PUMP_TRIPPED |  | Chemetator Recovery Tank Pump Overload | OMR_GW2.STER.IR504.11 | IR504.11 | IR504.11
DA | STER_PU66_CIP_LOWFLOW |  | P66 CIP LowFlow Rate "check P66" | OMR_GW2.STER.IR471.0 | IR471.0 | IR471.0
DA | STER_LEVEL_ALARM |  | STERILE TANK LOW LEVEL | OMR_GW2.STER.IR504.0 | IR504.0 | IR504.0
DA | STER_LEVEL_BALANCE_TK_ALARM |  | STERILIZER BALANCE TANK LOW LEVEL | OMR_GW2.STER.IR500.6 | IR500.6 | IR500.6
DA | STER_LEVEL_BALANCE_TK_DA |  | BALANCE TANK LOW LEVEL <20% | OMR_GW2.STER.IR500.1 | IR500.1 | IR500.1
DA | STER_LEVEL_BALANCE_TK_LOW |  | BALANCE TANK LOW LEVEL <15% | OMR_GW2.STER.IR500.3 | IR500.3 | IR500.3
DA | STER_LEVEL_SEPARATOR |  | SEPARATOR LEVEL HI - CHECK P72 | OMR_GW2.STER.IR470.08 | IR470.08 | IR470.08
DA | STER_P64_STATUS |  | STERILIZER P64 STATUS | OMR_GW2.STER.IR2.0 | IR2.0 | IR2.0
DA | STER_P66_STATUS |  | STERILIZER P66 STATUS | OMR_GW2.STER.IR2.2 | IR2.2 | IR2.2
DA | STER_P67_STATUS |  | STERILIZER P67 STATUS | OMR_GW2.STER.IR2.3 | IR2.3 | IR2.3
DA | STER_P68_STATUS |  | STERILIZER P68 STATUS | OMR_GW2.STER.IR2.4 | IR2.4 | IR2.4
DA | STER_P69_STATUS |  | STERILIZER P69 STATUS | OMR_GW2.STER.IR2.5 | IR2.5 | IR2.5
DA | STER_P72_STATUS |  | STERILIZER P72 STATUS | OMR_GW2.STER.IR2.1 | IR2.1 | IR2.1
DA | STER_P76_STATUS | STER_P76_STATUS_EVAP | STERILIZER P76 STATUS | OMR_GW2.STER.IR2.6 | IR2.6 | IR2.6
DA | STER_P116_STATUS | STER_P116_START_TIMESTAMP | STERILIZER P116 starter when in auto | OMR_GW2.STER.IR2.7 | IR2.7 | IR2.7
DA | STER_P117_STATUS |  | STERILIZER P117 STATUS | OMR_GW2.STER.IR2.9 | IR2.9 | IR2.9
DA | STER_P118_STATUS |  | STERILIZER P118 starter when in auto | OMR_GW2.STER.IR2.8 | IR2.8 | IR2.8
DA | STER_P119_STATUS |  | STERILIZER P119 STATUS | OMR_GW2.STER.IR2.10 | IR2.10 | IR2.10
DA | STER_BLTK<15% |  | BALANCE TANK < 15 % "CHECK P76" | OMR_GW2.STER.IR500.3 | IR500.3 | IR500.3
DA | STER_BEFORELOOP_TEMP |  | BEFORE LOOP TEMP <140 c | OMR_GW2.STER.IR470.14 | IR470.14 | IR470.14
DA | STER_AFTERLOOP_TEMP |  | AFTER LOOP TEMP <140 c | OMR_GW2.STER.IR470.12 | IR470.12 | IR470.12
DA | STER_START_CIP_DA |  |  | OMR_GW2.STER.IR420.0 | IR420.0 | IR420.0
DA | STER_STEAM_PRESSURE_ALM |  | Sterilizer Low Steam Pressure Alarm | OMR_GW2.STER.IR315.4 | IR315.4 | IR315.4
DA | STER_TOGGLE_SWITCH_MANUAL |  | Toggle Switch Manual @ Sterilizer Panel | OMR_GW2.STER.IR0.09 | IR0.09 | IR0.09
DA | SYS_WATCH_STER_OPEN |  | MONITOR 1 MIN TIMER 254.0 | OMR_GW2.STER.IR254.0 | IR254.0 | IR254.0
DA | SYS_WATCH_STER_CLOSE |  | MONITOR 1 MIN TIMER 254.0 | OMR_GW2.STER.IR254.0 | IR254.0 | IR254.0
DA | STER_VSD_FAULT_ALARM |  | STER_PUMPS_VSD_FAULT | OMR_GW2.STER.IR503.0 | IR503.0 | IR503.0
DA | STER_PROCESS_ALARM |  |  | OMR_GW2.STER.IR3.8 | IR3.8 | IR3.8
DA | STER_PH_SFTK_INTLK_ALM |  | Cannot Start CIP - Close Outlet Valves | OMR_GW2.STER.IR506.08 | IR506.08 | IR506.08
MDO | STER_CIP_AUTO_MDO |  | STERILIZER AUTO CIP | OMR_GW2.STER.IR481.1 | IR481.1 | IR481.1
MDO | STER_CIP_MANUAL_MDO |  | STERILIZER MANUAL CIP | OMR_GW2.STER.IR481.0 | IR481.0 | IR481.0
MDO | STER_CIP_MONTH_MDO |  | STERILIZER MONTHLY CIP | OMR_GW2.STER.IR481.2 | IR481.2 | IR481.2
MDO | STER_CIP_SHORT_MDO |  | STERILIZER SHORT CIP | OMR_GW2.STER.IR481.3 | IR481.3 | IR481.3